## Input
Project: | MCEC |  |  |  | FSA / Route:
AFL Products |  |  |  |  | DA:
Designer:
Route Notes:
Location # | Category | Type / Size | Description | Notes (if required) | QTY | Part #
gggasd | Hardware | Cable_Hardware | Spiral Vibration Damper (0.564"-0.770")[72F-144F ADSS] | TERM TAIL |  | 139.4059.00
gggaaa | Hardware | Cable_Hardware | Spiral Vibration Damper (0.564"-0.770")[72F-144F ADSS] | TERM TAIL |  | 139.4059.00
gggddd | Hardware | Cable_Hardware | Spiral Vibration Damper (0.564"-0.770")[72F-144F ADSS] | TERM TAIL |  | 139.4059.00
Clear All

## Master Kit List
|  |  |  | Description ¦ Supplier Part # ¦ | Black UV Nylon Cable Ties (4" x 0.10") [18lbs] ¦ ¦ | Black UV Nylon Cable Ties (12" x 0.14") [40lbs] ¦ ¦ | Black UV Nylon Cable Ties (8" x 0.14") [40lbs] ¦ ¦ | Black Vinyl 3/4" Electrical Tape ¦ ¦ | Braided tubing black (1/4" x 135') ¦ ¦ | Glove Disposable Powder Free (Large) ¦ ¦ | Glove Disposable Powder Free (XL) ¦ ¦ | Isopropyl Alcohol 99% Cleaning Solution ¦ ¦ | Kimwipes EX-L (4.5" x 8.5") ¦ ¦ | Sqeekykleen Wipes ¦ ¦ | Thin Walled Heat Shrink 2:1 (3/4" x 200') ¦ ¦ | ADSS 144F SMF (0.61"OD) [24F per tube] ¦139.4039.00 ¦ | ADSS 96F SMF (0.61"OD) [24F per tube] ¦139.4049.00 ¦ | ADSS 72F SMF (0.61"OD) [12F per tube] ¦139.4048.00 ¦ | MicroCore 144F SMF (0.311"OD) [24F per tube] ¦139.4052.00 ¦ | MicroCore 96F SMF (0.311"OD) [24F per tube] ¦139.4051.00 ¦ | MicroCore 72F SMF (0.299"OD) [12F per tube] ¦139.4050.00 ¦ | Cable Repair Kit ¦139.4000.00 ¦ | Coil Cable Bracket for LG closures ¦139.4220.00 ¦ | Fiber Storage Unit. Snowshoe ¦139.4062.00 ¦ | Spiral Vibration Damper (0.564"-0.770")[72F-144F ADSS] ¦139.4059.00 ¦ | Buffer Tube Label, Tombstone (0.31" x 0.75") ¦ ¦ | Cable Tag, Yellow PVC (2″ x 3.5″) ¦ ¦ | ADSS Temporary Grip for 0.693" ¦139.4061.00 ¦ | ADSS Wedge Long Bail Deadend Type 16" for 0.610"Cable ¦139.4054.00 ¦ | ADSS Wedge Mechanical Deadend Type 16" for 0.610"Cable ¦139.4053.00 ¦ | Deltec Strap Base ¦ ¦ | Deltec cable Stackable Spacer ¦ ¦ | Deltec cable Strap (0.5" x 50') ¦ ¦ | Deltec strap Head ¦ ¦ | Double Trunnion Clamp (0.576"-0.625")[72F-144F ADSS] ¦139.4133.00 ¦ | Formed Wire Deadend (0.578"-0.613")[72F-144F ADSS] ¦139.4056.00 ¦ | Single Suspension Unit (0.576"-0.625")[72F-144F ADSS] ¦139.4058.00 ¦ | Single Suspension Unit Assembly (0.576"-0.625")[72F-144F ADSS] ¦139.4132.00 ¦ | Single Trunnion Clamp (0.576"-0.625")[72F-144F ADSS] ¦139.4057.00 ¦ | Standoff bracket for ADSS trunnion supports (12"L) ¦139.4134.00 ¦ | Thimble Clevis ¦139.4055.00 ¦ | Desiccant 75 Grams ¦ ¦ | Hose Clamp (3/8" to 7/8" x 3/8"w) ¦ ¦ | Single Cable Grommet (0.41"-1") [Express Port] ¦ ¦ | Dual Cable Grommet (0.26"-0.44") [Express Port] ¦ ¦ | Quad Cable Grommet (0.26"-0.38")[Express Port] ¦ ¦ | Single Cable Grommet (0.26"-0.8")[Drop Port] ¦ ¦ | 4-Flat Grommet (0"-0.25")[Drop Port] ¦139.4064.00 ¦ | LG-350SD Closure ¦ ¦ | LG-350U Closure ¦139.4063.00 ¦ | Wall / Pole Mount Bracket Kit for LG-150/250/350 ¦139.4065.00 ¦ | Trident 1F Drop - 50' ¦139.4121.00 ¦ | Trident 1F Drop - 100' ¦139.4120.00 ¦ | Trident 1F Drop - 200' ¦139.4119.00 ¦ | Trident 1F Drop - 300' ¦139.4118.00 ¦ | Trident 1F Drop - 350' ¦139.4117.50 ¦ | Trident 1F Drop - 400' ¦139.4117.00 ¦ | Trident 1F Drop - 500' ¦139.4116.00 ¦ | Trident 1F Drop - 600' ¦139.4115.00 ¦ | Trident 1F Drop - 700' ¦139.4114.00 ¦ | Trident 1F Drop - 800' ¦139.4113.00 ¦ | Trident 1F Drop - 900' ¦139.4112.00 ¦ | Trident 1F Drop - 1000' ¦139.4111.00 ¦ | Trident 1F Drop - 1100' ¦139.4110.00 ¦ | Trident 1F Drop - 1200' ¦139.4109.00 ¦ | Trident 1F Drop - 1300' ¦139.4108.00 ¦ | Trident 1F Drop - 1400' ¦139.4107.00 ¦ | Trident 1F Drop - 1500' ¦139.4106.00 ¦ | FAST-SC SMF Connect,900um, 6 pack ¦139.4124.00 ¦ | FAST-SC SMF Connect,900um, 100 pack ¦139.4125.00 ¦ | Fiber Cable Assembly, LC/APC to LC/APC, 2 meters ¦139.4126.00 ¦ | FUSECONNECT, SC/APC (GREEN), SM, 900um ¦139.4123.00 ¦ | OptiNID OPN-327SS Slack Storage Box, 1 x SC/APC Adapter ¦139.4122.00 ¦ | FIBERLIGN Tangent Support (FTS) ¦ ¦ | Flat Drop Cable support bracket ¦139.4265.00 ¦ | J-Hook 7/16” x 4-3/4" Large Service Drop ¦09.7017.00 ¦ | Service Flat Drop Deadend. 2 cables ¦139.4230.00 ¦ | Service Flat Drop Deadend. 6 cables ¦139.4240.00 ¦ | Cletop-SA Cleaner Kit with Blue Tape ¦ ¦ | One-Click Cleaner Mini-500 LC ¦ ¦ | One-Click Cleaner Mini-500 SC ¦ ¦ | Replacement Tape Type s-Blue ¦ ¦ | Swab Foam Tipped 2.5mm ¦ ¦ | XFM-2U-B-0 Patch Panel ¦139.4041.00 ¦ | XFM-4U-B-0 Patch Panel ¦139.4040.00 ¦ | 5/16 x 1”SS Bolt, Washer and Locknut ¦139.4270.00 ¦ | 5/8” Double Coil Lock Washer ¦ ¦ | 5/8”-11 x 1-1/2” SS Hex Head Bolt ¦139.4275.00 ¦ | Banding bracket adaptor with 5/8”bolt ¦ ¦ | Curved Square Washer 2x2"-5/8" ¦09.2602.00 ¦ | Double arming bolt 16 in 5/8" ¦09.2052.00 ¦ | Flat Square Washer 2x2"-5/8" ¦09.2750.50 ¦ | Galvanized Lag (1/4" x 2") ¦ ¦ | Galvanized Lag Bolt 1/2” x 4” ¦09.7053.00 ¦ | Galvanized Steel Bolt 10 in 5/8" ¦09.2358.00 ¦ | Galvanized Steel Bolt 12 in 5/8" ¦09.2359.00 ¦ | Galvanized Steel Bolt 14 in 5/8" ¦09.2360.00 ¦ | Galvanized Steel Bolt 16 in 5/8" ¦09.2361.00 ¦ | Round Washer 1-3/4”x 5/8” (J1088) ¦09.2652.00 ¦ | Stainless Steel banding and buckles ¦ ¦ | ADSS Wood pole downlead clamp (0.275"-0.376"ID) ¦ ¦ | ADSS Wood pole downlead clamp (0.56"-0.655"ID) ¦139.4060.00 ¦ | Poli-MOD 24 LC/APC Patch and Splice Module ¦139.4042.50 ¦ | Poli-MOD Spiral Wrap Kit ¦139.4255.00 ¦ | Poli-MOD Cable Mounting Clip ¦139.4250.00 ¦ | Single Poli-MOD Mounting Bracket ¦139.4042.00 ¦ | LL-2448 Empty Splice Tray (24F single fuse) ¦139.4075.00 ¦ | LL-2448 1x2 Splitter Tray ¦139.4069.50 ¦ | LL-2448 1x4 Splitter Tray ¦139.4069.00 ¦ | LL-2448 1x8 Splitter Tray ¦139.4068.00 ¦ | LL-2448 1x16 Splitter Tray ¦139.4067.00 ¦ | LL-2448 1x32 Splitter Tray ¦139.4066.00 ¦ | LL-4808 Empty Splice Tray (36F single fuse) ¦ ¦ | LL-4808 1x2 Splitter Tray ¦ ¦ | LL-4808 1x4 Splitter Tray ¦ ¦ | LL-4808 1x8 Splitter Tray ¦ ¦ | LL-4808 1x16 Splitter Tray ¦ ¦ | LL-4808 1x32 Splitter Tray ¦ ¦ | Single Fusion Splice Chip - 12 splices per chip ¦ ¦ | 40 mm Fiber Protection Fusion Splice Sleeves ¦ ¦ | 60 mm Fiber Protection Fusion Splice Sleeves ¦ ¦ | Blue self adhesive felt tape (3/4" x 100') ¦ ¦ | Clear Transport Tub (7/32" x 50') ¦ ¦ | White Foam Pad (4" x 4") ¦ ¦ | Label, P Touch Black on White (1/2" x 314") ¦ ¦ | IDEAA 1x2 Splitter Module ¦139.4090.50 ¦ | IDEAA 1x4 Splitter Module ¦139.4090.00 ¦ | IDEAA 1x8 Splitter Module ¦139.4089.00 ¦ | IDEAA 1x16 Splitter Module ¦139.4088.00 ¦ | IDEAA 1x32 Splitter Module ¦139.4086.00 ¦ | TITAN RTD 4 Port - 100' ¦139.4092.00 ¦ | TITAN RTD 4 Port - 200' ¦139.4093.00 ¦ | TITAN RTD 4 Port - 300' ¦ ¦ | TITAN RTD 4 Port - 400' ¦139.4093.50 ¦ | TITAN RTD 4 Port - 500' ¦139.4094.00 ¦ | TITAN RTD 4 Port - 600' ¦ ¦ | TITAN RTD 4 Port - 700' ¦ ¦ | TITAN RTD 4 Port - 750' ¦139.4095.00 ¦ | TITAN RTD 4 Port - 800' ¦139.4095.50 ¦ | TITAN RTD 4 Port - 900' ¦ ¦ | TITAN RTD 4 Port - 1000' ¦139.4096.00 ¦ | TITAN RTD 4 Port - 1100' ¦ ¦ | TITAN RTD 4 Port - 1200' ¦139.4096.50 ¦ | TITAN RTD 4 Port - 1300' ¦ ¦ | TITAN RTD 4 Port - 1400' ¦ ¦ | TITAN RTD 4 Port - 1500' ¦139.4097.00 ¦ | TITAN RTD 6 Port - 100' ¦139.4135.00 ¦ | TITAN RTD 6 Port - 200' ¦ ¦ | TITAN RTD 6 Port - 300' ¦ ¦ | TITAN RTD 6 Port - 400' ¦139.4136.00 ¦ | TITAN RTD 6 Port - 500' ¦ ¦ | TITAN RTD 6 Port - 600' ¦ ¦ | TITAN RTD 6 Port - 700' ¦ ¦ | TITAN RTD 6 Port - 750' ¦ ¦ | TITAN RTD 6 Port - 800' ¦139.4137.00 ¦ | TITAN RTD 6 Port - 900' ¦ ¦ | TITAN RTD 6 Port - 1000' ¦ ¦ | TITAN RTD 6 Port - 1100' ¦ ¦ | TITAN RTD 6 Port - 1200' ¦139.4138.00 ¦ | TITAN RTD 6 Port - 1300' ¦ ¦ | TITAN RTD 6 Port - 1400' ¦ ¦ | TITAN RTD 6 Port - 1500' ¦139.4140.00 ¦ | TITAN RTD 8 Port - 100' ¦139.4099.00 ¦ | TITAN RTD 8 Port - 200' ¦139.4100.00 ¦ | TITAN RTD 8 Port - 300' ¦ ¦ | TITAN RTD 8 Port - 400' ¦ ¦ | TITAN RTD 8 Port - 500' ¦139.4101.00 ¦ | TITAN RTD 8 Port - 600' ¦ ¦ | TITAN RTD 8 Port - 700' ¦ ¦ | TITAN RTD 8 Port - 750' ¦ ¦ | TITAN RTD 8 Port - 800' ¦139.4102.50 ¦ | TITAN RTD 8 Port - 900' ¦ ¦ | TITAN RTD 8 Port - 1000' ¦139.4103.00 ¦ | TITAN RTD 8 Port - 1100' ¦ ¦ | TITAN RTD 8 Port - 1200' ¦139.4103.50 ¦ | TITAN RTD 8 Port - 1300' ¦ ¦ | TITAN RTD 8 Port - 1400' ¦ ¦ | TITAN RTD 8 Port - 1500' ¦139.4104.00 ¦ | TITAN RTD 12 Port - 100' ¦ ¦ | TITAN RTD 12 Port - 200' ¦ ¦ | TITAN RTD 12 Port - 300' ¦ ¦ | TITAN RTD 12 Port - 400' ¦ ¦ | TITAN RTD 12 Port - 500' ¦ ¦ | TITAN RTD 12 Port - 600' ¦ ¦ | TITAN RTD 12 Port - 700' ¦ ¦ | TITAN RTD 12 Port - 750' ¦ ¦ | TITAN RTD 12 Port - 800' ¦ ¦ | TITAN RTD 12 Port - 900' ¦ ¦ | TITAN RTD 12 Port - 1000' ¦ ¦ | TITAN RTD 12 Port - 1100' ¦ ¦ | TITAN RTD 12 Port - 1200' ¦139.4200.00 ¦ | TITAN RTD 12 Port - 1300' ¦ ¦ | TITAN RTD 12 Port - 1400' ¦ ¦ | TITAN RTD 12 Port - 1500' ¦139.4205.00 ¦ | Label, Mylar Reflective Black on Orange #0 (1.5”h x 1"w) ¦ ¦ | Label, Mylar Reflective Black on Orange #1 (1.5”h x 1"w) ¦ ¦ | Label, Mylar Reflective Black on Orange #2 (1.5”h x 1"w) ¦ ¦ | Label, Mylar Reflective Black on Orange #3 (1.5”h x 1"w) ¦ ¦ | Label, Mylar Reflective Black on Orange #4 (1.5”h x 1"w) ¦ ¦ | Label, Mylar Reflective Black on Orange #5 (1.5”h x 1"w) ¦ ¦ | Label, Mylar Reflective Black on Orange #6 or #9 (1.5”h x 1"w) ¦ ¦ | Label, Mylar Reflective Black on Orange #7 (1.5”h x 1"w) ¦ ¦ | Label, Mylar Reflective Black on Orange #8 (1.5”h x 1"w) ¦ ¦ | ADSS 12F SMF (0.433"OD) [12F per tube] ¦ ¦ | Formed Wire Deadend for 12F ADSS cables (0.433" OD) <500' ¦ ¦ | Formed Wire Deadend for 12F ADSS cables (0.433" OD) >500' ¦ ¦ | Single Trunnion Clamp (0.420"-0.474")[12F ADSS] ¦ ¦ | Minibracket Trunnion (0.433" OD) < 500' ¦ ¦ | Spiral Vibration Damper (0.327"-0.461")[12F ADSS] ¦ ¦ | ADSS Wood pole downlead clamp (0.377"-0.468"ID)[12F ADSS] ¦ ¦ | Single Suspension Unit Assembly (0.420"-0.474")[12F ADSS] ¦ ¦ | Double Trunnion Clamp (0.420"-0.474")[12F ADSS] ¦ ¦ | Coyote In-Line Runt ¦ ¦ | Dual Cable Grommet (0.42"-0.60") [Coyote] ¦ ¦ | 4-Flat Grommet (0"-0.25")[Coyote] ¦ ¦ | Wall / Pole Mount Bracket Kit for Coyote Runt ¦ ¦
Kits, Standalone Assemblies, and Standalone Materials |  |  |  | Assembley ID | 1 | 2 | 3 | 4 | 5 | 6 | 7 | 8 | 9 | 10 | 11 | 12 | 13 | 14 | 15 | 16 | 17 | 18 | 19 | 20 | 21 | 22 | 23 | 24 | 25 | 26 | 27 | 28 | 29 | 30 | 31 | 32 | 33 | 34 | 35 | 36 | 37 | 38 | 39 | 40 | 41 | 42 | 43 | 44 | 45 | 46 | 47 | 48 | 49 | 50 | 51 | 52 | 53 | 54 | 55 | 56 | 57 | 58 | 59 | 60 | 61 | 62 | 63 | 64 | 65 | 66 | 67 | 68 | 69 | 70 | 71 | 72 | 73 | 74 | 75 | 76 | 77 | 78 | 79 | 80 | 81 | 82 | 83 | 84 | 85 | 86 | 87 | 88 | 89 | 90 | 91 | 92 | 93 | 94 | 95 | 96 | 97 | 98 | 99 | 100 | 101 | 102 | 103 | 104 | 105 | 106 | 107 | 108 | 109 | 110 | 111 | 112 | 113 | 114 | 115 | 116 | 117 | 118 | 119 | 120 | 121 | 122 | 123 | 124 | 125 | 126 | 127 | 128 | 129 | 130 | 131 | 132 | 133 | 134 | 135 | 136 | 137 | 138 | 139 | 140 | 141 | 142 | 143 | 144 | 145 | 146 | 147 | 148 | 149 | 150 | 151 | 152 | 153 | 154 | 155 | 156 | 157 | 158 | 159 | 160 | 161 | 162 | 163 | 164 | 165 | 166 | 167 | 168 | 169 | 170 | 171 | 172 | 173 | 174 | 175 | 176 | 177 | 178 | 179 | 180 | 181 | 182 | 183 | 184 | 185 | 186 | 187 | 188 | 189 | 190 | 191 | 192 | 193 | 194 | 195 | 196 | 197 | 198 | 199 | 200 | 201 | 202 | 203 | 204 | 205 | 206 | 207 | 208 | 209 | 210 | 211 | 212 | 213 | 214 | 215 | 216 | 217 | 218 | 219 | 220 | 221 | 222 | 223 | 224 | 225 | 226 | 227 | 228 | 229 | 230 | 231 | 232 | 233 | 234 | 235 | 236 | 237 | 238 | 239 | 240 | 241 | 242 | 243 | 244 | 245 | 246 | 247 | 248 | 249 | 250 | 251 | 252 | 253 | 254 | 255 | 256 | 257 | 258 | 259 | 260 | 261 | 262 | 263 | 264 | 265 | 266 | 267 | 268 | 269 | 270 | 271 | 272 | 273 | 274 | 275 | 276 | 277 | 278 | 279 | 280 | 281 | 282 | 283 | 284 | 285 | 286 | 287 | 288 | 289 | 290 | 291 | 292 | 293 | 294 | 295 | 296 | 297 | 298 | 299 | 300
Kit ID | Kit Category | Kit Type / Size | Kit Description | Kit Part # | Column1 | Column2 | Column3 | Column4 | Column5 | Column6 | Column7 | Column8 | Column9 | Column10 | Column11 | Column12 | Column13 | Column14 | Column15 | Column16 | Column17 | Column18 | Column19 | Column20 | Column21 | Column22 | Column23 | Column24 | Column25 | Column26 | Column27 | Column28 | Column29 | Column30 | Column31 | Column32 | Column33 | Column34 | Column35 | Column36 | Column37 | Column38 | Column39 | Column40 | Column41 | Column42 | Column43 | Column44 | Column45 | Column46 | Column47 | Column48 | Column49 | Column50 | Column51 | Column52 | Column53 | Column54 | Column55 | Column56 | Column57 | Column58 | Column59 | Column60 | Column61 | Column62 | Column63 | Column64 | Column65 | Column66 | Column67 | Column68 | Column69 | Column70 | Column71 | Column72 | Column73 | Column74 | Column75 | Column76 | Column77 | Column78 | Column79 | Column80 | Column81 | Column82 | Column83 | Column84 | Column85 | Column86 | Column87 | Column88 | Column89 | Column90 | Column91 | Column92 | Column93 | Column94 | Column95 | Column96 | Column97 | Column98 | Column99 | Column100 | Column101 | Column102 | Column103 | Column104 | Column105 | Column106 | Column107 | Column108 | Column109 | Column110 | Column111 | Column112 | Column113 | Column114 | Column115 | Column116 | Column117 | Column118 | Column119 | Column120 | Column121 | Column122 | Column123 | Column124 | Column125 | Column126 | Column127 | Column128 | Column129 | Column130 | Column131 | Column132 | Column133 | Column134 | Column135 | Column136 | Column137 | Column138 | Column139 | Column140 | Column141 | Column142 | Column143 | Column144 | Column145 | Column146 | Column147 | Column148 | Column149 | Column150 | Column151 | Column152 | Column153 | Column154 | Column155 | Column156 | Column157 | Column158 | Column159 | Column160 | Column161 | Column162 | Column163 | Column164 | Column165 | Column166 | Column167 | Column168 | Column169 | Column170 | Column171 | Column172 | Column173 | Column174 | Column175 | Column176 | Column177 | Column178 | Column179 | Column180 | Column181 | Column182 | Column183 | Column184 | Column185 | Column186 | Column187 | Column188 | Column189 | Column190 | Column191 | Column192 | Column193 | Column194 | Column195 | Column196 | Column197 | Column198 | Column199 | Column200 | Column201 | Column202 | Column203 | Column204 | Column205 | Column206 | Column207 | Column208 | Column209 | Column210 | Column211 | Column212 | Column213 | Column214 | Column215 | Column216 | Column217 | Column218 | Column219 | Column220 | Column221 | Column222 | Column223 | Column224 | Column225 | Column226 | Column227 | Column228 | Column229 | Column230 | Column231 | Column232 | Column233 | Column234 | Column235 | Column236 | Column237 | Column238 | Column239 | Column240 | Column241 | Column242 | Column243 | Column244 | Column245 | Column246 | Column247 | Column248 | Column249 | Column250 | Column251 | Column252 | Column253 | Column254 | Column255 | Column256 | Column257 | Column258 | Column259 | Column260 | Column261 | Column262 | Column263 | Column264 | Column265 | Column266 | Column267 | Column268 | Column269 | Column270 | Column271 | Column272 | Column273 | Column274 | Column275 | Column276 | Column277 | Column278 | Column279 | Column280 | Column281 | Column282 | Column283 | Column284 | Column285 | Column286 | Column287 | Column288 | Column289 | Column290 | Column291 | Column292 | Column293 | Column294 | Column295 | Column296 | Column297 | Column298 | Column299 | Column300
146 | Cable | Aerial | ADSS 12F SMF (0.433"OD) [12F per tube] | bar: 200 Column200
1 | Cable | Aerial | ADSS 72F SMF (0.61"OD) [12F per tube] | 139.4048.00
2 | Cable | Aerial | ADSS 96F SMF (0.61"OD) [24F per tube] | 139.4049.00 | bar: 13 Column13
3 | Cable | Aerial | ADSS 144F SMF (0.61"OD) [24F per tube] | 139.4039.00 | bar: 12 Column12
4 | Cable | Underground | MicroCore 72F SMF (0.299"OD) [12F per tube] | 139.4050.00 | bar: 17 Column17
5 | Cable | Underground | MicroCore 96F SMF (0.311"OD) [24F per tube] | 139.4051.00 | bar: 16 Column16
6 | Cable | Underground | MicroCore 144F SMF (0.311"OD) [24F per tube] | 139.4052.00 | bar: 15 Column15
7 | Cable | Drop | Trident 1F Drop - 50' | bar: 48 Column48; 66 Column66; 69 Column69; 72 Column72 to 73 Column73; 121 Column121
8 | Cable | Drop | Trident 1F Drop - 100' | bar: 49 Column49; 66 Column66; 69 Column69; 72 Column72 to 73 Column73; 121 Column121
9 | Cable | Drop | Trident 1F Drop - 200' | bar: 50 Column50; 66 Column66; 69 Column69; 72 Column72 to 73 Column73; 121 Column121
10 | Cable | Drop | Trident 1F Drop - 300' | bar: 51 Column51; 66 Column66; 69 Column69; 72 Column72 to 73 Column73; 121 Column121
11 | Cable | Drop | Trident 1F Drop - 350' | bar: 52 Column52; 66 Column66; 69 Column69; 72 Column72 to 73 Column73; 121 Column121
12 | Cable | Drop | Trident 1F Drop - 400' | bar: 53 Column53; 66 Column66; 69 Column69; 72 Column72 to 73 Column73; 121 Column121
13 | Cable | Drop | Trident 1F Drop - 500' | bar: 54 Column54; 66 Column66; 69 Column69; 72 Column72 to 73 Column73; 121 Column121
14 | Cable | Drop | Trident 1F Drop - 600' | bar: 55 Column55; 66 Column66; 69 Column69; 72 Column72 to 73 Column73; 121 Column121
15 | Cable | Drop | Trident 1F Drop - 700' | bar: 56 Column56; 66 Column66; 69 Column69; 72 Column72 to 73 Column73; 121 Column121
16 | Cable | Drop | Trident 1F Drop - 800' | bar: 57 Column57; 66 Column66; 69 Column69; 72 Column72 to 73 Column73; 121 Column121
17 | Cable | Drop | Trident 1F Drop - 900' | bar: 58 Column58; 66 Column66; 69 Column69; 72 Column72 to 73 Column73; 121 Column121
18 | Cable | Drop | Trident 1F Drop - 1000' | bar: 59 Column59; 66 Column66; 69 Column69; 72 Column72 to 73 Column73; 121 Column121
19 | Cable | Drop | Trident 1F Drop - 1100' | bar: 60 Column60; 66 Column66; 69 Column69; 72 Column72 to 73 Column73; 121 Column121
20 | Cable | Drop | Trident 1F Drop - 1200' | bar: 61 Column61; 66 Column66; 69 Column69; 72 Column72 to 73 Column73; 121 Column121
21 | Cable | Drop | Trident 1F Drop - 1300' | bar: 62 Column62; 66 Column66; 69 Column69; 72 Column72 to 73 Column73; 121 Column121
22 | Cable | Drop | Trident 1F Drop - 1400' | bar: 63 Column63; 66 Column66; 69 Column69; 72 Column72 to 73 Column73; 121 Column121
23 | Cable | Drop | Trident 1F Drop - 1500' | bar: 64 Column64; 66 Column66; 69 Column69; 72 Column72 to 73 Column73; 121 Column121
24 | Cable | Repair_Kit | Cable Repair Kit | 139.4000.00 | bar: 18 Column18
25 | Hardware | Cable_Hardware | Spiral Vibration Damper (0.327"-0.461")[12F ADSS] | bar: 205 Column205
166 | Hardware | Cable_Hardware | Spiral Vibration Damper (0.564"-0.770")[72F-144F ADSS] | 139.4059.00 | bar: 21 Column21
147 | Hardware | Cable_Hardware | Dual Cable Riser Clamp (0.377"-0.468"ID) [12F ADSS] | bar: 27 Column27 to 30 Column30; 206 Column206
26 | Hardware | Cable_Hardware | Dual Cable Riser Clamp (0.56"-0.65"ID) [72F-144F ADSS] | bar: 27 Column27 to 30 Column30; 98 Column98
27 | Hardware | Cable_Hardware | Dual Cable Riser Clamp (0.275"-0.376"ID) [MicroCore] | bar: 27 Column27 to 30 Column30; 97 Column97
148 | Hardware | ADSS_Kit_12F | Kit 1A - Single Trunnion (0-18⁰) [wood] | bar: 83 Column83; 86 Column86; 88 Column88; 91 Column91 to 94 Column94; 203 Column203
149 | Hardware | ADSS_Kit_12F | Kit 1B - Single Trunnion (0-18⁰) [banded] | bar: 85 Column85; 96 Column96; 203 Column203
150 | Hardware | ADSS_Kit_12F | Kit 2A - Double Trunnion (0-18⁰) [wood] | bar: 83 Column83; 86 Column86; 88 Column88; 91 Column91 to 94 Column94; 208 Column208
151 | Hardware | ADSS_Kit_12F | Kit 2B - Double Trunnion (0-18⁰) [banded] | bar: 85 Column85; 96 Column96; 208 Column208
152 | Hardware | ADSS_Kit_12F | Kit 3A - Single Suspension (18-24⁰) [wood] | bar: 34 Column34; 83 Column83; 86 Column86; 88 Column88; 91 Column91 to 94 Column94; 207 Column207
153 | Hardware | ADSS_Kit_12F | Kit 3B - Single Suspension (18-24⁰) [banded] | bar: 34 Column34; 85 Column85; 96 Column96; 207 Column207
154 | Hardware | ADSS_Kit_12F | Kit 4A - Standoff (12") Single Trunnion (0-18⁰) [wood] |  | 36 Column36: 1; 83 Column83: 1; 86 Column86: 1; 88 Column88: 1; 90 Column90: 2; 91 Column91: x; 92 Column92: x; 93 Column93: x; 94 Column94: x; 203 Column203: 1
155 | Hardware | ADSS_Kit_12F | Kit 4B - Standoff (12") Single Trunnion (0-18⁰) [banded] | bar: 36 Column36; 85 Column85; 96 Column96; 203 Column203
156 | Hardware | ADSS_Kit_12F | Kit 5A - Standoff (12") Double Trunnion (0-18⁰) [wood] |  | 36 Column36: 1; 83 Column83: 1; 86 Column86: 1; 88 Column88: 1; 90 Column90: 2; 91 Column91: x; 92 Column92: x; 93 Column93: x; 94 Column94: x; 208 Column208: 1
157 | Hardware | ADSS_Kit_12F | Kit 5B - Standoff (12") Double Trunnion (0-18⁰) [banded] | bar: 36 Column36; 85 Column85; 96 Column96; 208 Column208
158 | Hardware | ADSS_Kit_12F | Kit 6A - Single Deadend [wood] | bar: 83 Column83; 86 Column86; 88 Column88; 91 Column91 to 94 Column94; 202 Column202
159 | Hardware | ADSS_Kit_12F | Kit 6B - Single Deadend [banded] | bar: 85 Column85; 96 Column96; 202 Column202
160 | Hardware | ADSS_Kit_12F | Kit 7A - Double Deadend [wood] |  | 83 Column83: 2; 86 Column86: 2; 87 Column87: 1; 202 Column202: 2
161 | Hardware | ADSS_Kit_12F | Kit 7B - Double Deadend [banded] |  | 85 Column85: 2; 96 Column96: 2; 202 Column202: 2
162 | Hardware | ADSS_Kit_12F | Kit 9A - Pole mount Fiber Storage [wood] |  | 19 Column19: 1; 82 Column82: 8; 83 Column83: 2; 86 Column86: 2; 91 Column91: x; 92 Column92: x; 93 Column93: x; 94 Column94: x
163 | Hardware | ADSS_Kit_12F | Kit 9B - Pole mount Fiber Storage [banded] |  | 19 Column19: 1; 82 Column82: 8; 83 Column83: 2; 85 Column85: 2; 86 Column86: 2; 96 Column96: 2
164 | Hardware | ADSS_Kit_12F | Kit 10 - Cable mount Fiber Storage, snowshoes | bar: 20 Column20
28 | Hardware | ADSS_Kit_72F_144F | Kit 1A - Single Trunnion (0-18⁰) [wood] | bar: 35 Column35; 83 Column83; 86 Column86; 88 Column88; 91 Column91 to 94 Column94
29 | Hardware | ADSS_Kit_72F_144F | Kit 1B - Single Trunnion (0-18⁰) [banded] | bar: 35 Column35; 85 Column85; 96 Column96
30 | Hardware | ADSS_Kit_72F_144F | Kit 2A - Double Trunnion (0-18⁰) [wood] | bar: 31 Column31; 83 Column83; 86 Column86; 88 Column88; 91 Column91 to 94 Column94
31 | Hardware | ADSS_Kit_72F_144F | Kit 2B - Double Trunnion (0-18⁰) [banded] | bar: 31 Column31; 85 Column85; 96 Column96
32 | Hardware | ADSS_Kit_72F_144F | Kit 3A - Single Suspension (18-24⁰) [wood] | bar: 34 Column34; 83 Column83; 86 Column86; 88 Column88; 91 Column91 to 94 Column94
33 | Hardware | ADSS_Kit_72F_144F | Kit 3B - Single Suspension (18-24⁰) [banded] | bar: 34 Column34; 85 Column85; 96 Column96
34 | Hardware | ADSS_Kit_72F_144F | Kit 4A - Standoff (12") Single Trunnion (0-18⁰) [wood] |  | 35 Column35: 1; 36 Column36: 1; 83 Column83: 1; 86 Column86: 1; 88 Column88: 1; 90 Column90: 2; 91 Column91: x; 92 Column92: x; 93 Column93: x; 94 Column94: x
35 | Hardware | ADSS_Kit_72F_144F | Kit 4B - Standoff (12") Single Trunnion (0-18⁰) [banded] | bar: 35 Column35 to 36 Column36; 85 Column85; 96 Column96
36 | Hardware | ADSS_Kit_72F_144F | Kit 5A - Standoff (12") Double Trunnion (0-18⁰) [wood] |  | 31 Column31: 1; 36 Column36: 1; 83 Column83: 1; 86 Column86: 1; 88 Column88: 1; 90 Column90: 2; 91 Column91: x; 92 Column92: x; 93 Column93: x; 94 Column94: x
37 | Hardware | ADSS_Kit_72F_144F | Kit 5B - Standoff (12") Double Trunnion (0-18⁰) [banded] | bar: 31 Column31; 36 Column36; 85 Column85; 96 Column96
38 | Hardware | ADSS_Kit_72F_144F | Kit 6A - Single Deadend [wood] | bar: 32 Column32; 83 Column83; 86 Column86; 88 Column88; 91 Column91 to 94 Column94
39 | Hardware | ADSS_Kit_72F_144F | Kit 6B - Single Deadend [banded] | bar: 32 Column32; 85 Column85; 96 Column96
40 | Hardware | ADSS_Kit_72F_144F | Kit 7A - Double Deadend [wood] |  | 32 Column32: 2; 83 Column83: 2; 86 Column86: 2; 87 Column87: 1
41 | Hardware | ADSS_Kit_72F_144F | Kit 7B - Double Deadend [banded] |  | 32 Column32: 2; 85 Column85: 2; 96 Column96: 2
42 | Hardware | ADSS_Kit_72F_144F | Kit 9A - Pole mount Fiber Storage [wood] |  | 19 Column19: 1; 82 Column82: 8; 83 Column83: 2; 86 Column86: 2; 91 Column91: x; 92 Column92: x; 93 Column93: x; 94 Column94: x
43 | Hardware | ADSS_Kit_72F_144F | Kit 9B - Pole mount Fiber Storage [banded] |  | 19 Column19: 1; 82 Column82: 8; 83 Column83: 2; 85 Column85: 2; 86 Column86: 2; 96 Column96: 2
44 | Hardware | ADSS_Kit_72F_144F | Kit 10 - Cable mount Fiber Storage, snowshoes | bar: 20 Column20
45 | Hardware | Drop_Kit | Kit 1A - Tangent (1 drop) [wood] | bar: 70 Column70; 72 Column72
46 | Hardware | Drop_Kit | Kit 1B - Tangent (1 drop) [banded] | bar: 70 Column70; 85 Column85; 96 Column96
47 | Hardware | Drop_Kit | Kit 2A - Tangent (2-8 drops) [wood] | bar: 71 Column71
48 | Hardware | Drop_Kit | Kit 2B - Tangent (2-8 drops) [banded] | bar: 71 Column71; 85 Column85; 96 Column96
49 | Hardware | Drop_Kit | Kit 4A - Standoff (1-8 drops) [wood] | bar: 36 Column36; 71 Column71
50 | Hardware | Drop_Kit | Kit 4B - Standoff (1-8 drops) [banded] | bar: 36 Column36; 71 Column71; 85 Column85; 96 Column96
51 | Hardware | Drop_Kit | Kit 6A - Deadend (1 drop) [wood] | bar: 72 Column72 to 73 Column73
52 | Hardware | Drop_Kit | Kit 6B - Deadend (1 drop) [banded] | bar: 73 Column73; 85 Column85; 96 Column96
53 | Hardware | Drop_Kit | Kit 7A - Deadend (2-8 drops) [wood]
54 | Hardware | Drop_Kit | Kit 7B - Deadend (2-8 drops) [banded] | bar: 85 Column85; 96 Column96
57 | Office | Patch_Panel | XFM-2U-B-0 Patch Panel (0-6 PoliMODs) [144F max] | bar: 23 Column23; 75 Column75 to 80 Column80; 121 Column121; 191 Column191 to 199 Column199
58 | Office | Patch_Panel | XFM-4U-B-0 Patch Panel (0-12 PoliMODs) [288F max] | bar: 23 Column23; 75 Column75 to 79 Column79; 81 Column81; 121 Column121; 191 Column191 to 199 Column199
59 | Office | Splice_Module | Single Poli-MOD Mounting Bracket | bar: 100 Column100 to 102 Column102
60 | Office | Splice_Module | Poli-MOD 24 LC/APC Patch and Splice Module | bar: 1 Column1 to 11 Column11; 99 Column99 to 101 Column101; 116 Column116 to 119 Column119; 121 Column121
61 | Office | Splitter_Module | IDEAA 1x2 Splitter Module | bar: 121 Column121 to 122 Column122
62 | Office | Splitter_Module | IDEAA 1x4 Splitter Module | bar: 121 Column121; 123 Column123
63 | Office | Splitter_Module | IDEAA 1x8 Splitter Module | bar: 121 Column121; 124 Column124
64 | Office | Splitter_Module | IDEAA 1x16 Splitter Module | bar: 121 Column121; 125 Column125
65 | Office | Splitter_Module | IDEAA 1x32 Splitter Module | bar: 121 Column121; 126 Column126
66 | Splicing | Grommet_Kit | Single Cable Grommet (0.41"-1"ID) [Express Port] | bar: 40 Column40
67 | Splicing | Grommet_Kit | Dual Cable Grommet (0.26"-0.44"ID) [Express Port] | bar: 41 Column41
68 | Splicing | Grommet_Kit | Quad Cable Grommet (0.26"-0.38"ID) [Express Port] | bar: 42 Column42
69 | Splicing | Grommet_Kit | Single Cable Grommet (0.26"-0.8"ID) [Drop Port] | bar: 43 Column43
70 | Splicing | Grommet_Kit | 4-Flat Grommet (0"-0.25"ID) [Drop Port] | 139.4064.00 | bar: 44 Column44
71 | Splicing | LG_350SD | Kit 1 - LG-350SD (splice only) |  | 1 Column1: x; 2 Column2: x; 3 Column3: x; 4 Column4: x; 6 Column6: x; 7 Column7: x; 8 Column8: x; 9 Column9: x; 10 Column10: x; 22 Column22: 6; 23 Column23: 1; 38 Column38: 1; 45 Column45: 1; 47 Column47: 1; 109 Column109: 1; 116 Column116: x; 117 Column117: x; 118 Column118: x; 119 Column119: x; 120 Column120: x; 121 Column121: x; 191 Column191: x; 192 Column192: x; 193 Column193: x; 194 Column194: x; 195 Column195: x; 196 Column196: x; 197 Column197: x; 198 Column198: x; 199 Column199: x
72 | Splicing | LG_350SD | Kit 2 - LG-350SD (1x2 splitter) |  | 1 Column1: x; 2 Column2: x; 3 Column3: x; 4 Column4: x; 6 Column6: x; 7 Column7: x; 8 Column8: x; 9 Column9: x; 10 Column10: x; 22 Column22: 6; 23 Column23: 1; 38 Column38: 1; 45 Column45: 1; 47 Column47: 1; 109 Column109: 1; 110 Column110: 1; 116 Column116: x; 117 Column117: x; 118 Column118: x; 119 Column119: x; 120 Column120: x; 121 Column121: x; 191 Column191: x; 192 Column192: x; 193 Column193: x; 194 Column194: x; 195 Column195: x; 196 Column196: x; 197 Column197: x; 198 Column198: x; 199 Column199: x
73 | Splicing | LG_350SD | Kit 3- LG-350SD (1x4 splitter) |  | 1 Column1: x; 2 Column2: x; 3 Column3: x; 4 Column4: x; 6 Column6: x; 7 Column7: x; 8 Column8: x; 9 Column9: x; 10 Column10: x; 22 Column22: 6; 23 Column23: 1; 38 Column38: 1; 45 Column45: 1; 47 Column47: 1; 109 Column109: 1; 111 Column111: 1; 116 Column116: x; 117 Column117: x; 118 Column118: x; 119 Column119: x; 120 Column120: x; 121 Column121: x; 191 Column191: x; 192 Column192: x; 193 Column193: x; 194 Column194: x; 195 Column195: x; 196 Column196: x; 197 Column197: x; 198 Column198: x; 199 Column199: x
74 | Splicing | LG_350SD | Kit 4 - LG-350SD (1x8 splitter) |  | 1 Column1: x; 2 Column2: x; 3 Column3: x; 4 Column4: x; 6 Column6: x; 7 Column7: x; 8 Column8: x; 9 Column9: x; 10 Column10: x; 22 Column22: 6; 23 Column23: 1; 38 Column38: 1; 45 Column45: 1; 47 Column47: 1; 109 Column109: 1; 112 Column112: 1; 116 Column116: x; 117 Column117: x; 118 Column118: x; 119 Column119: x; 120 Column120: x; 121 Column121: x; 191 Column191: x; 192 Column192: x; 193 Column193: x; 194 Column194: x; 195 Column195: x; 196 Column196: x; 197 Column197: x; 198 Column198: x; 199 Column199: x
75 | Splicing | LG_350SD | Kit 5 - LG-350SD (1x16 splitter) |  | 1 Column1: x; 2 Column2: x; 3 Column3: x; 4 Column4: x; 6 Column6: x; 7 Column7: x; 8 Column8: x; 9 Column9: x; 10 Column10: x; 22 Column22: 6; 23 Column23: 1; 38 Column38: 1; 45 Column45: 1; 47 Column47: 1; 109 Column109: 1; 113 Column113: 1; 116 Column116: x; 117 Column117: x; 118 Column118: x; 119 Column119: x; 120 Column120: x; 121 Column121: x; 191 Column191: x; 192 Column192: x; 193 Column193: x; 194 Column194: x; 195 Column195: x; 196 Column196: x; 197 Column197: x; 198 Column198: x; 199 Column199: x
76 | Splicing | LG_350SD | Kit 6 - LG-350SD (1x32 splitter) |  | 1 Column1: x; 2 Column2: x; 3 Column3: x; 4 Column4: x; 6 Column6: x; 7 Column7: x; 8 Column8: x; 9 Column9: x; 10 Column10: x; 22 Column22: 6; 23 Column23: 1; 38 Column38: 1; 45 Column45: 1; 47 Column47: 1; 109 Column109: 1; 114 Column114: 1; 116 Column116: x; 117 Column117: x; 118 Column118: x; 119 Column119: x; 120 Column120: x; 121 Column121: x; 191 Column191: x; 192 Column192: x; 193 Column193: x; 194 Column194: x; 195 Column195: x; 196 Column196: x; 197 Column197: x; 198 Column198: x; 199 Column199: x
77 | Splicing | LG_350U | Kit 1 - LG-350U (splice only) |  | 1 Column1: x; 2 Column2: x; 3 Column3: x; 4 Column4: x; 6 Column6: x; 7 Column7: x; 8 Column8: x; 9 Column9: x; 10 Column10: x; 22 Column22: 6; 23 Column23: 1; 38 Column38: 1; 46 Column46: 1; 47 Column47: 1; 103 Column103: 1; 116 Column116: x; 117 Column117: x; 118 Column118: x; 119 Column119: x; 120 Column120: x; 121 Column121: x; 191 Column191: x; 192 Column192: x; 193 Column193: x; 194 Column194: x; 195 Column195: x; 196 Column196: x; 197 Column197: x; 198 Column198: x; 199 Column199: x
78 | Splicing | LG_350U | Kit 2 - LG-350U (1x2 splitter) |  | 1 Column1: x; 2 Column2: x; 3 Column3: x; 4 Column4: x; 6 Column6: x; 7 Column7: x; 8 Column8: x; 9 Column9: x; 10 Column10: x; 22 Column22: 6; 23 Column23: 1; 38 Column38: 1; 46 Column46: 1; 47 Column47: 1; 103 Column103: 1; 104 Column104: 1; 116 Column116: x; 117 Column117: x; 118 Column118: x; 119 Column119: x; 120 Column120: x; 121 Column121: x; 191 Column191: x; 192 Column192: x; 193 Column193: x; 194 Column194: x; 195 Column195: x; 196 Column196: x; 197 Column197: x; 198 Column198: x; 199 Column199: x
79 | Splicing | LG_350U | Kit 3 - LG-350U (1x4 splitter) |  | 1 Column1: x; 2 Column2: x; 3 Column3: x; 4 Column4: x; 6 Column6: x; 7 Column7: x; 8 Column8: x; 9 Column9: x; 10 Column10: x; 22 Column22: 6; 23 Column23: 1; 38 Column38: 1; 46 Column46: 1; 47 Column47: 1; 103 Column103: 1; 105 Column105: 1; 116 Column116: x; 117 Column117: x; 118 Column118: x; 119 Column119: x; 120 Column120: x; 121 Column121: x; 191 Column191: x; 192 Column192: x; 193 Column193: x; 194 Column194: x; 195 Column195: x; 196 Column196: x; 197 Column197: x; 198 Column198: x; 199 Column199: x
80 | Splicing | LG_350U | Kit 4 - LG-350U (1x8 splitter) |  | 1 Column1: x; 2 Column2: x; 3 Column3: x; 4 Column4: x; 6 Column6: x; 7 Column7: x; 8 Column8: x; 9 Column9: x; 10 Column10: x; 22 Column22: 6; 23 Column23: 1; 38 Column38: 1; 46 Column46: 1; 47 Column47: 1; 103 Column103: 1; 106 Column106: 1; 116 Column116: x; 117 Column117: x; 118 Column118: x; 119 Column119: x; 120 Column120: x; 121 Column121: x; 191 Column191: x; 192 Column192: x; 193 Column193: x; 194 Column194: x; 195 Column195: x; 196 Column196: x; 197 Column197: x; 198 Column198: x; 199 Column199: x
81 | Splicing | LG_350U | Kit 5 - LG-350U (1x16 splitter) |  | 1 Column1: x; 2 Column2: x; 3 Column3: x; 4 Column4: x; 6 Column6: x; 7 Column7: x; 8 Column8: x; 9 Column9: x; 10 Column10: x; 22 Column22: 6; 23 Column23: 1; 38 Column38: 1; 46 Column46: 1; 47 Column47: 1; 103 Column103: 1; 107 Column107: 1; 116 Column116: x; 117 Column117: x; 118 Column118: x; 119 Column119: x; 120 Column120: x; 121 Column121: x; 191 Column191: x; 192 Column192: x; 193 Column193: x; 194 Column194: x; 195 Column195: x; 196 Column196: x; 197 Column197: x; 198 Column198: x; 199 Column199: x
82 | Splicing | LG_350U | Kit 6 - LG-350U (1x32 splitter) |  | 1 Column1: x; 2 Column2: x; 3 Column3: x; 4 Column4: x; 6 Column6: x; 7 Column7: x; 8 Column8: x; 9 Column9: x; 10 Column10: x; 22 Column22: 6; 23 Column23: 1; 38 Column38: 1; 46 Column46: 1; 47 Column47: 1; 103 Column103: 1; 108 Column108: 1; 116 Column116: x; 117 Column117: x; 118 Column118: x; 119 Column119: x; 120 Column120: x; 121 Column121: x; 191 Column191: x; 192 Column192: x; 193 Column193: x; 194 Column194: x; 195 Column195: x; 196 Column196: x; 197 Column197: x; 198 Column198: x; 199 Column199: x
165 | Splicing | Coyote | Kit 1 - Coyote Runt (splice only) |  | 1 Column1: x; 2 Column2: x; 3 Column3: x; 4 Column4: x; 6 Column6: x; 7 Column7: x; 8 Column8: x; 9 Column9: x; 10 Column10: x; 22 Column22: 6; 23 Column23: 1; 38 Column38: 1; 116 Column116: x; 117 Column117: x; 118 Column118: x; 119 Column119: x; 120 Column120: x; 121 Column121: x; 191 Column191: x; 192 Column192: x; 193 Column193: x; 194 Column194: x; 195 Column195: x; 196 Column196: x; 197 Column197: x; 198 Column198: x; 199 Column199: x; 209 Column209: 1; 210 Column210: 1; 211 Column211: 1; 212 Column212: 1
83 | Splicing | Mounting_Kit | Wall / Pole Mount Bracket Kit for LG-150/250/350 | 139.4065.00 | bar: 47 Column47
84 | Splicing | Mounting_Kit | Coil Cable Bracket for LG-150/250/350 | 139.4220.00 | bar: 19 Column19
85 | Cable | Labeling_Kit | Cable Labeling Kit | bar: 22 Column22 to 23 Column23; 121 Column121
86 | Terminal | RTD_4 | TITAN RTD 4 Port - 100' |  | 1 Column1: x; 22 Column22: 1; 23 Column23: 2; 27 Column27: 6; 28 Column28: 4; 29 Column29: x; 30 Column30: 10; 89 Column89: 10; 127 Column127: 1; 191 Column191: x; 192 Column192: x; 193 Column193: x; 194 Column194: x; 195 Column195: x; 196 Column196: x; 197 Column197: x; 198 Column198: x; 199 Column199: x
87 | Terminal | RTD_4 | TITAN RTD 4 Port - 200' |  | 1 Column1: x; 22 Column22: 1; 23 Column23: 2; 27 Column27: 6; 28 Column28: 4; 29 Column29: x; 30 Column30: 10; 89 Column89: 10; 128 Column128: 1; 191 Column191: x; 192 Column192: x; 193 Column193: x; 194 Column194: x; 195 Column195: x; 196 Column196: x; 197 Column197: x; 198 Column198: x; 199 Column199: x
88 | Terminal | RTD_4 | TITAN RTD 4 Port - 300' |  | 1 Column1: x; 22 Column22: 1; 23 Column23: 2; 27 Column27: 6; 28 Column28: 4; 29 Column29: x; 30 Column30: 10; 89 Column89: 10; 129 Column129: 1; 191 Column191: x; 192 Column192: x; 193 Column193: x; 194 Column194: x; 195 Column195: x; 196 Column196: x; 197 Column197: x; 198 Column198: x; 199 Column199: x
89 | Terminal | RTD_4 | TITAN RTD 4 Port - 400' |  | 1 Column1: x; 22 Column22: 1; 23 Column23: 2; 27 Column27: 6; 28 Column28: 4; 29 Column29: x; 30 Column30: 10; 89 Column89: 10; 130 Column130: 1; 191 Column191: x; 192 Column192: x; 193 Column193: x; 194 Column194: x; 195 Column195: x; 196 Column196: x; 197 Column197: x; 198 Column198: x; 199 Column199: x
90 | Terminal | RTD_4 | TITAN RTD 4 Port - 500' |  | 1 Column1: x; 22 Column22: 1; 23 Column23: 2; 27 Column27: 6; 28 Column28: 4; 29 Column29: x; 30 Column30: 10; 89 Column89: 10; 131 Column131: 1; 191 Column191: x; 192 Column192: x; 193 Column193: x; 194 Column194: x; 195 Column195: x; 196 Column196: x; 197 Column197: x; 198 Column198: x; 199 Column199: x
91 | Terminal | RTD_4 | TITAN RTD 4 Port - 600' |  | 1 Column1: x; 22 Column22: 1; 23 Column23: 2; 27 Column27: 6; 28 Column28: 4; 29 Column29: x; 30 Column30: 10; 89 Column89: 10; 132 Column132: 1; 191 Column191: x; 192 Column192: x; 193 Column193: x; 194 Column194: x; 195 Column195: x; 196 Column196: x; 197 Column197: x; 198 Column198: x; 199 Column199: x
92 | Terminal | RTD_4 | TITAN RTD 4 Port - 750' |  | 1 Column1: x; 22 Column22: 1; 23 Column23: 2; 27 Column27: 6; 28 Column28: 4; 29 Column29: x; 30 Column30: 10; 89 Column89: 10; 133 Column133: 1; 191 Column191: x; 192 Column192: x; 193 Column193: x; 194 Column194: x; 195 Column195: x; 196 Column196: x; 197 Column197: x; 198 Column198: x; 199 Column199: x
93 | Terminal | RTD_4 | TITAN RTD 4 Port - 800' |  | 1 Column1: x; 22 Column22: 1; 23 Column23: 2; 27 Column27: 6; 28 Column28: 4; 29 Column29: x; 30 Column30: 10; 89 Column89: 10; 135 Column135: 1; 191 Column191: x; 192 Column192: x; 193 Column193: x; 194 Column194: x; 195 Column195: x; 196 Column196: x; 197 Column197: x; 198 Column198: x; 199 Column199: x
94 | Terminal | RTD_4 | TITAN RTD 4 Port - 900' |  | 1 Column1: x; 22 Column22: 1; 23 Column23: 2; 27 Column27: 6; 28 Column28: 4; 29 Column29: x; 30 Column30: 10; 89 Column89: 10; 136 Column136: 1; 191 Column191: x; 192 Column192: x; 193 Column193: x; 194 Column194: x; 195 Column195: x; 196 Column196: x; 197 Column197: x; 198 Column198: x; 199 Column199: x
95 | Terminal | RTD_4 | TITAN RTD 4 Port - 1000' |  | 1 Column1: x; 22 Column22: 1; 23 Column23: 2; 27 Column27: 6; 28 Column28: 4; 29 Column29: x; 30 Column30: 10; 89 Column89: 10; 137 Column137: 1; 191 Column191: x; 192 Column192: x; 193 Column193: x; 194 Column194: x; 195 Column195: x; 196 Column196: x; 197 Column197: x; 198 Column198: x; 199 Column199: x
96 | Terminal | RTD_4 | TITAN RTD 4 Port - 1100' |  | 1 Column1: x; 22 Column22: 1; 23 Column23: 2; 27 Column27: 6; 28 Column28: 4; 29 Column29: x; 30 Column30: 10; 89 Column89: 10; 138 Column138: 1; 191 Column191: x; 192 Column192: x; 193 Column193: x; 194 Column194: x; 195 Column195: x; 196 Column196: x; 197 Column197: x; 198 Column198: x; 199 Column199: x
97 | Terminal | RTD_4 | TITAN RTD 4 Port - 1200' |  | 1 Column1: x; 22 Column22: 1; 23 Column23: 2; 27 Column27: 6; 28 Column28: 4; 29 Column29: x; 30 Column30: 10; 89 Column89: 10; 139 Column139: 1; 191 Column191: x; 192 Column192: x; 193 Column193: x; 194 Column194: x; 195 Column195: x; 196 Column196: x; 197 Column197: x; 198 Column198: x; 199 Column199: x
98 | Terminal | RTD_4 | TITAN RTD 4 Port - 1300' |  | 1 Column1: x; 22 Column22: 1; 23 Column23: 2; 27 Column27: 6; 28 Column28: 4; 29 Column29: x; 30 Column30: 10; 89 Column89: 10; 140 Column140: 1; 191 Column191: x; 192 Column192: x; 193 Column193: x; 194 Column194: x; 195 Column195: x; 196 Column196: x; 197 Column197: x; 198 Column198: x; 199 Column199: x
99 | Terminal | RTD_4 | TITAN RTD 4 Port - 1400' |  | 1 Column1: x; 22 Column22: 1; 23 Column23: 2; 27 Column27: 6; 28 Column28: 4; 29 Column29: x; 30 Column30: 10; 89 Column89: 10; 141 Column141: 1; 191 Column191: x; 192 Column192: x; 193 Column193: x; 194 Column194: x; 195 Column195: x; 196 Column196: x; 197 Column197: x; 198 Column198: x; 199 Column199: x
100 | Terminal | RTD_4 | TITAN RTD 4 Port - 1500' |  | 1 Column1: x; 22 Column22: 1; 23 Column23: 2; 27 Column27: 6; 28 Column28: 4; 29 Column29: x; 30 Column30: 10; 89 Column89: 10; 142 Column142: 1; 191 Column191: x; 192 Column192: x; 193 Column193: x; 194 Column194: x; 195 Column195: x; 196 Column196: x; 197 Column197: x; 198 Column198: x; 199 Column199: x
101 | Terminal | RTD_6 | TITAN RTD 6 Port - 100' |  | 1 Column1: x; 22 Column22: 1; 23 Column23: 2; 27 Column27: 6; 28 Column28: 4; 29 Column29: x; 30 Column30: 10; 89 Column89: 10; 143 Column143: 1; 191 Column191: x; 192 Column192: x; 193 Column193: x; 194 Column194: x; 195 Column195: x; 196 Column196: x; 197 Column197: x; 198 Column198: x; 199 Column199: x
102 | Terminal | RTD_6 | TITAN RTD 6 Port - 200' |  | 1 Column1: x; 22 Column22: 1; 23 Column23: 2; 27 Column27: 6; 28 Column28: 4; 29 Column29: x; 30 Column30: 10; 89 Column89: 10; 144 Column144: 1; 191 Column191: x; 192 Column192: x; 193 Column193: x; 194 Column194: x; 195 Column195: x; 196 Column196: x; 197 Column197: x; 198 Column198: x; 199 Column199: x
103 | Terminal | RTD_6 | TITAN RTD 6 Port - 300' |  | 1 Column1: x; 22 Column22: 1; 23 Column23: 2; 27 Column27: 6; 28 Column28: 4; 29 Column29: x; 30 Column30: 10; 89 Column89: 10; 145 Column145: 1; 191 Column191: x; 192 Column192: x; 193 Column193: x; 194 Column194: x; 195 Column195: x; 196 Column196: x; 197 Column197: x; 198 Column198: x; 199 Column199: x
104 | Terminal | RTD_6 | TITAN RTD 6 Port - 400' |  | 1 Column1: x; 22 Column22: 1; 23 Column23: 2; 27 Column27: 6; 28 Column28: 4; 29 Column29: x; 30 Column30: 10; 89 Column89: 10; 146 Column146: 1; 191 Column191: x; 192 Column192: x; 193 Column193: x; 194 Column194: x; 195 Column195: x; 196 Column196: x; 197 Column197: x; 198 Column198: x; 199 Column199: x
105 | Terminal | RTD_6 | TITAN RTD 6 Port - 500' |  | 1 Column1: x; 22 Column22: 1; 23 Column23: 2; 27 Column27: 6; 28 Column28: 4; 29 Column29: x; 30 Column30: 10; 89 Column89: 10; 147 Column147: 1; 191 Column191: x; 192 Column192: x; 193 Column193: x; 194 Column194: x; 195 Column195: x; 196 Column196: x; 197 Column197: x; 198 Column198: x; 199 Column199: x
106 | Terminal | RTD_6 | TITAN RTD 6 Port - 600' |  | 1 Column1: x; 22 Column22: 1; 23 Column23: 2; 27 Column27: 6; 28 Column28: 4; 29 Column29: x; 30 Column30: 10; 89 Column89: 10; 148 Column148: 1; 191 Column191: x; 192 Column192: x; 193 Column193: x; 194 Column194: x; 195 Column195: x; 196 Column196: x; 197 Column197: x; 198 Column198: x; 199 Column199: x
107 | Terminal | RTD_6 | TITAN RTD 6 Port - 750' |  | 1 Column1: x; 22 Column22: 1; 23 Column23: 2; 27 Column27: 6; 28 Column28: 4; 29 Column29: x; 30 Column30: 10; 89 Column89: 10; 149 Column149: 1; 191 Column191: x; 192 Column192: x; 193 Column193: x; 194 Column194: x; 195 Column195: x; 196 Column196: x; 197 Column197: x; 198 Column198: x; 199 Column199: x
108 | Terminal | RTD_6 | TITAN RTD 6 Port - 800' |  | 1 Column1: x; 22 Column22: 1; 23 Column23: 2; 27 Column27: 6; 28 Column28: 4; 29 Column29: x; 30 Column30: 10; 89 Column89: 10; 151 Column151: 1; 191 Column191: x; 192 Column192: x; 193 Column193: x; 194 Column194: x; 195 Column195: x; 196 Column196: x; 197 Column197: x; 198 Column198: x; 199 Column199: x
109 | Terminal | RTD_6 | TITAN RTD 6 Port - 900' |  | 1 Column1: x; 22 Column22: 1; 23 Column23: 2; 27 Column27: 6; 28 Column28: 4; 29 Column29: x; 30 Column30: 10; 89 Column89: 10; 152 Column152: 1; 191 Column191: x; 192 Column192: x; 193 Column193: x; 194 Column194: x; 195 Column195: x; 196 Column196: x; 197 Column197: x; 198 Column198: x; 199 Column199: x
110 | Terminal | RTD_6 | TITAN RTD 6 Port - 1000' |  | 1 Column1: x; 22 Column22: 1; 23 Column23: 2; 27 Column27: 6; 28 Column28: 4; 29 Column29: x; 30 Column30: 10; 89 Column89: 10; 153 Column153: 1; 191 Column191: x; 192 Column192: x; 193 Column193: x; 194 Column194: x; 195 Column195: x; 196 Column196: x; 197 Column197: x; 198 Column198: x; 199 Column199: x
111 | Terminal | RTD_6 | TITAN RTD 6 Port - 1100' |  | 1 Column1: x; 22 Column22: 1; 23 Column23: 2; 27 Column27: 6; 28 Column28: 4; 29 Column29: x; 30 Column30: 10; 89 Column89: 10; 154 Column154: 1; 191 Column191: x; 192 Column192: x; 193 Column193: x; 194 Column194: x; 195 Column195: x; 196 Column196: x; 197 Column197: x; 198 Column198: x; 199 Column199: x
112 | Terminal | RTD_6 | TITAN RTD 6 Port - 1200' |  | 1 Column1: x; 22 Column22: 1; 23 Column23: 2; 27 Column27: 6; 28 Column28: 4; 29 Column29: x; 30 Column30: 10; 89 Column89: 10; 155 Column155: 1; 191 Column191: x; 192 Column192: x; 193 Column193: x; 194 Column194: x; 195 Column195: x; 196 Column196: x; 197 Column197: x; 198 Column198: x; 199 Column199: x
113 | Terminal | RTD_6 | TITAN RTD 6 Port - 1300' |  | 1 Column1: x; 22 Column22: 1; 23 Column23: 2; 27 Column27: 6; 28 Column28: 4; 29 Column29: x; 30 Column30: 10; 89 Column89: 10; 156 Column156: 1; 191 Column191: x; 192 Column192: x; 193 Column193: x; 194 Column194: x; 195 Column195: x; 196 Column196: x; 197 Column197: x; 198 Column198: x; 199 Column199: x
114 | Terminal | RTD_6 | TITAN RTD 6 Port - 1400' |  | 1 Column1: x; 22 Column22: 1; 23 Column23: 2; 27 Column27: 6; 28 Column28: 4; 29 Column29: x; 30 Column30: 10; 89 Column89: 10; 157 Column157: 1; 191 Column191: x; 192 Column192: x; 193 Column193: x; 194 Column194: x; 195 Column195: x; 196 Column196: x; 197 Column197: x; 198 Column198: x; 199 Column199: x
115 | Terminal | RTD_6 | TITAN RTD 6 Port - 1500' |  | 1 Column1: x; 22 Column22: 1; 23 Column23: 2; 27 Column27: 6; 28 Column28: 4; 29 Column29: x; 30 Column30: 10; 89 Column89: 10; 158 Column158: 1; 191 Column191: x; 192 Column192: x; 193 Column193: x; 194 Column194: x; 195 Column195: x; 196 Column196: x; 197 Column197: x; 198 Column198: x; 199 Column199: x
116 | Terminal | RTD_8 | TITAN RTD 8 Port - 100' |  | 1 Column1: x; 22 Column22: 1; 23 Column23: 2; 27 Column27: 6; 28 Column28: 4; 29 Column29: x; 30 Column30: 10; 89 Column89: 10; 159 Column159: 1; 191 Column191: x; 192 Column192: x; 193 Column193: x; 194 Column194: x; 195 Column195: x; 196 Column196: x; 197 Column197: x; 198 Column198: x; 199 Column199: x
117 | Terminal | RTD_8 | TITAN RTD 8 Port - 200' |  | 1 Column1: x; 22 Column22: 1; 23 Column23: 2; 27 Column27: 6; 28 Column28: 4; 29 Column29: x; 30 Column30: 10; 89 Column89: 10; 160 Column160: 1; 191 Column191: x; 192 Column192: x; 193 Column193: x; 194 Column194: x; 195 Column195: x; 196 Column196: x; 197 Column197: x; 198 Column198: x; 199 Column199: x
118 | Terminal | RTD_8 | TITAN RTD 8 Port - 300' |  | 1 Column1: x; 22 Column22: 1; 23 Column23: 2; 27 Column27: 6; 28 Column28: 4; 29 Column29: x; 30 Column30: 10; 89 Column89: 10; 161 Column161: 1; 191 Column191: x; 192 Column192: x; 193 Column193: x; 194 Column194: x; 195 Column195: x; 196 Column196: x; 197 Column197: x; 198 Column198: x; 199 Column199: x
119 | Terminal | RTD_8 | TITAN RTD 8 Port - 400' |  | 1 Column1: x; 22 Column22: 1; 23 Column23: 2; 27 Column27: 6; 28 Column28: 4; 29 Column29: x; 30 Column30: 10; 89 Column89: 10; 162 Column162: 1; 191 Column191: x; 192 Column192: x; 193 Column193: x; 194 Column194: x; 195 Column195: x; 196 Column196: x; 197 Column197: x; 198 Column198: x; 199 Column199: x
120 | Terminal | RTD_8 | TITAN RTD 8 Port - 500' |  | 1 Column1: x; 22 Column22: 1; 23 Column23: 2; 27 Column27: 6; 28 Column28: 4; 29 Column29: x; 30 Column30: 10; 89 Column89: 10; 163 Column163: 1; 191 Column191: x; 192 Column192: x; 193 Column193: x; 194 Column194: x; 195 Column195: x; 196 Column196: x; 197 Column197: x; 198 Column198: x; 199 Column199: x
121 | Terminal | RTD_8 | TITAN RTD 8 Port - 600' |  | 1 Column1: x; 22 Column22: 1; 23 Column23: 2; 27 Column27: 6; 28 Column28: 4; 29 Column29: x; 30 Column30: 10; 89 Column89: 10; 164 Column164: 1; 191 Column191: x; 192 Column192: x; 193 Column193: x; 194 Column194: x; 195 Column195: x; 196 Column196: x; 197 Column197: x; 198 Column198: x; 199 Column199: x
122 | Terminal | RTD_8 | TITAN RTD 8 Port - 750' |  | 1 Column1: x; 22 Column22: 1; 23 Column23: 2; 27 Column27: 6; 28 Column28: 4; 29 Column29: x; 30 Column30: 10; 89 Column89: 10; 165 Column165: 1; 191 Column191: x; 192 Column192: x; 193 Column193: x; 194 Column194: x; 195 Column195: x; 196 Column196: x; 197 Column197: x; 198 Column198: x; 199 Column199: x
123 | Terminal | RTD_8 | TITAN RTD 8 Port - 800' |  | 1 Column1: x; 22 Column22: 1; 23 Column23: 2; 27 Column27: 6; 28 Column28: 4; 29 Column29: x; 30 Column30: 10; 89 Column89: 10; 167 Column167: 1; 191 Column191: x; 192 Column192: x; 193 Column193: x; 194 Column194: x; 195 Column195: x; 196 Column196: x; 197 Column197: x; 198 Column198: x; 199 Column199: x
124 | Terminal | RTD_8 | TITAN RTD 8 Port - 900' |  | 1 Column1: x; 22 Column22: 1; 23 Column23: 2; 27 Column27: 6; 28 Column28: 4; 29 Column29: x; 30 Column30: 10; 89 Column89: 10; 168 Column168: 1; 191 Column191: x; 192 Column192: x; 193 Column193: x; 194 Column194: x; 195 Column195: x; 196 Column196: x; 197 Column197: x; 198 Column198: x; 199 Column199: x
125 | Terminal | RTD_8 | TITAN RTD 8 Port - 1000' |  | 1 Column1: x; 22 Column22: 1; 23 Column23: 2; 27 Column27: 6; 28 Column28: 4; 29 Column29: x; 30 Column30: 10; 89 Column89: 10; 169 Column169: 1; 191 Column191: x; 192 Column192: x; 193 Column193: x; 194 Column194: x; 195 Column195: x; 196 Column196: x; 197 Column197: x; 198 Column198: x; 199 Column199: x
126 | Terminal | RTD_8 | TITAN RTD 8 Port - 1100' |  | 1 Column1: x; 22 Column22: 1; 23 Column23: 2; 27 Column27: 6; 28 Column28: 4; 29 Column29: x; 30 Column30: 10; 89 Column89: 10; 170 Column170: 1; 191 Column191: x; 192 Column192: x; 193 Column193: x; 194 Column194: x; 195 Column195: x; 196 Column196: x; 197 Column197: x; 198 Column198: x; 199 Column199: x
127 | Terminal | RTD_8 | TITAN RTD 8 Port - 1200' |  | 1 Column1: x; 22 Column22: 1; 23 Column23: 2; 27 Column27: 6; 28 Column28: 4; 29 Column29: x; 30 Column30: 10; 89 Column89: 10; 171 Column171: 1; 191 Column191: x; 192 Column192: x; 193 Column193: x; 194 Column194: x; 195 Column195: x; 196 Column196: x; 197 Column197: x; 198 Column198: x; 199 Column199: x
128 | Terminal | RTD_8 | TITAN RTD 8 Port - 1300' |  | 1 Column1: x; 22 Column22: 1; 23 Column23: 2; 27 Column27: 6; 28 Column28: 4; 29 Column29: x; 30 Column30: 10; 89 Column89: 10; 172 Column172: 1; 191 Column191: x; 192 Column192: x; 193 Column193: x; 194 Column194: x; 195 Column195: x; 196 Column196: x; 197 Column197: x; 198 Column198: x; 199 Column199: x
129 | Terminal | RTD_8 | TITAN RTD 8 Port - 1400' |  | 1 Column1: x; 22 Column22: 1; 23 Column23: 2; 27 Column27: 6; 28 Column28: 4; 29 Column29: x; 30 Column30: 10; 89 Column89: 10; 173 Column173: 1; 191 Column191: x; 192 Column192: x; 193 Column193: x; 194 Column194: x; 195 Column195: x; 196 Column196: x; 197 Column197: x; 198 Column198: x; 199 Column199: x
130 | Terminal | RTD_8 | TITAN RTD 8 Port - 1500' |  | 1 Column1: x; 22 Column22: 1; 23 Column23: 2; 27 Column27: 6; 28 Column28: 4; 29 Column29: x; 30 Column30: 10; 89 Column89: 10; 174 Column174: 1; 191 Column191: x; 192 Column192: x; 193 Column193: x; 194 Column194: x; 195 Column195: x; 196 Column196: x; 197 Column197: x; 198 Column198: x; 199 Column199: x
131 | Terminal | RTD_12 | TITAN RTD 12 Port - 100' |  | 1 Column1: x; 22 Column22: 1; 23 Column23: 2; 27 Column27: 6; 28 Column28: 4; 29 Column29: x; 30 Column30: 10; 89 Column89: 10; 175 Column175: 1; 191 Column191: x; 192 Column192: x; 193 Column193: x; 194 Column194: x; 195 Column195: x; 196 Column196: x; 197 Column197: x; 198 Column198: x; 199 Column199: x
132 | Terminal | RTD_12 | TITAN RTD 12 Port - 200' |  | 1 Column1: x; 22 Column22: 1; 23 Column23: 2; 27 Column27: 6; 28 Column28: 4; 29 Column29: x; 30 Column30: 10; 89 Column89: 10; 176 Column176: 1; 191 Column191: x; 192 Column192: x; 193 Column193: x; 194 Column194: x; 195 Column195: x; 196 Column196: x; 197 Column197: x; 198 Column198: x; 199 Column199: x
133 | Terminal | RTD_12 | TITAN RTD 12 Port - 300' |  | 1 Column1: x; 22 Column22: 1; 23 Column23: 2; 27 Column27: 6; 28 Column28: 4; 29 Column29: x; 30 Column30: 10; 89 Column89: 10; 177 Column177: 1; 191 Column191: x; 192 Column192: x; 193 Column193: x; 194 Column194: x; 195 Column195: x; 196 Column196: x; 197 Column197: x; 198 Column198: x; 199 Column199: x
134 | Terminal | RTD_12 | TITAN RTD 12 Port - 400' |  | 1 Column1: x; 22 Column22: 1; 23 Column23: 2; 27 Column27: 6; 28 Column28: 4; 29 Column29: x; 30 Column30: 10; 89 Column89: 10; 178 Column178: 1; 191 Column191: x; 192 Column192: x; 193 Column193: x; 194 Column194: x; 195 Column195: x; 196 Column196: x; 197 Column197: x; 198 Column198: x; 199 Column199: x
135 | Terminal | RTD_12 | TITAN RTD 12 Port - 500' |  | 1 Column1: x; 22 Column22: 1; 23 Column23: 2; 27 Column27: 6; 28 Column28: 4; 29 Column29: x; 30 Column30: 10; 89 Column89: 10; 179 Column179: 1; 191 Column191: x; 192 Column192: x; 193 Column193: x; 194 Column194: x; 195 Column195: x; 196 Column196: x; 197 Column197: x; 198 Column198: x; 199 Column199: x
136 | Terminal | RTD_12 | TITAN RTD 12 Port - 600' |  | 1 Column1: x; 22 Column22: 1; 23 Column23: 2; 27 Column27: 6; 28 Column28: 4; 29 Column29: x; 30 Column30: 10; 89 Column89: 10; 180 Column180: 1; 191 Column191: x; 192 Column192: x; 193 Column193: x; 194 Column194: x; 195 Column195: x; 196 Column196: x; 197 Column197: x; 198 Column198: x; 199 Column199: x
137 | Terminal | RTD_12 | TITAN RTD 12 Port - 750' |  | 1 Column1: x; 22 Column22: 1; 23 Column23: 2; 27 Column27: 6; 28 Column28: 4; 29 Column29: x; 30 Column30: 10; 89 Column89: 10; 181 Column181: 1; 191 Column191: x; 192 Column192: x; 193 Column193: x; 194 Column194: x; 195 Column195: x; 196 Column196: x; 197 Column197: x; 198 Column198: x; 199 Column199: x
138 | Terminal | RTD_12 | TITAN RTD 12 Port - 800' |  | 1 Column1: x; 22 Column22: 1; 23 Column23: 2; 27 Column27: 6; 28 Column28: 4; 29 Column29: x; 30 Column30: 10; 89 Column89: 10; 183 Column183: 1; 191 Column191: x; 192 Column192: x; 193 Column193: x; 194 Column194: x; 195 Column195: x; 196 Column196: x; 197 Column197: x; 198 Column198: x; 199 Column199: x
139 | Terminal | RTD_12 | TITAN RTD 12 Port - 900' |  | 1 Column1: x; 22 Column22: 1; 23 Column23: 2; 27 Column27: 6; 28 Column28: 4; 29 Column29: x; 30 Column30: 10; 89 Column89: 10; 184 Column184: 1; 191 Column191: x; 192 Column192: x; 193 Column193: x; 194 Column194: x; 195 Column195: x; 196 Column196: x; 197 Column197: x; 198 Column198: x; 199 Column199: x
140 | Terminal | RTD_12 | TITAN RTD 12 Port - 1000' |  | 1 Column1: x; 22 Column22: 1; 23 Column23: 2; 27 Column27: 6; 28 Column28: 4; 29 Column29: x; 30 Column30: 10; 89 Column89: 10; 185 Column185: 1; 191 Column191: x; 192 Column192: x; 193 Column193: x; 194 Column194: x; 195 Column195: x; 196 Column196: x; 197 Column197: x; 198 Column198: x; 199 Column199: x
141 | Terminal | RTD_12 | TITAN RTD 12 Port - 1100' |  | 1 Column1: x; 22 Column22: 1; 23 Column23: 2; 27 Column27: 6; 28 Column28: 4; 29 Column29: x; 30 Column30: 10; 89 Column89: 10; 186 Column186: 1; 191 Column191: x; 192 Column192: x; 193 Column193: x; 194 Column194: x; 195 Column195: x; 196 Column196: x; 197 Column197: x; 198 Column198: x; 199 Column199: x
142 | Terminal | RTD_12 | TITAN RTD 12 Port - 1200' |  | 1 Column1: x; 22 Column22: 1; 23 Column23: 2; 27 Column27: 6; 28 Column28: 4; 29 Column29: x; 30 Column30: 10; 89 Column89: 10; 187 Column187: 1; 191 Column191: x; 192 Column192: x; 193 Column193: x; 194 Column194: x; 195 Column195: x; 196 Column196: x; 197 Column197: x; 198 Column198: x; 199 Column199: x
143 | Terminal | RTD_12 | TITAN RTD 12 Port - 1300' |  | 1 Column1: x; 22 Column22: 1; 23 Column23: 2; 27 Column27: 6; 28 Column28: 4; 29 Column29: x; 30 Column30: 10; 89 Column89: 10; 188 Column188: 1; 191 Column191: x; 192 Column192: x; 193 Column193: x; 194 Column194: x; 195 Column195: x; 196 Column196: x; 197 Column197: x; 198 Column198: x; 199 Column199: x
144 | Terminal | RTD_12 | TITAN RTD 12 Port - 1400' |  | 1 Column1: x; 22 Column22: 1; 23 Column23: 2; 27 Column27: 6; 28 Column28: 4; 29 Column29: x; 30 Column30: 10; 89 Column89: 10; 189 Column189: 1; 191 Column191: x; 192 Column192: x; 193 Column193: x; 194 Column194: x; 195 Column195: x; 196 Column196: x; 197 Column197: x; 198 Column198: x; 199 Column199: x
145 | Terminal | RTD_12 | TITAN RTD 12 Port - 1500' |  | 1 Column1: x; 22 Column22: 1; 23 Column23: 2; 27 Column27: 6; 28 Column28: 4; 29 Column29: x; 30 Column30: 10; 89 Column89: 10; 190 Column190: x; 191 Column191: x; 192 Column192: x; 193 Column193: x; 194 Column194: x; 195 Column195: x; 196 Column196: x; 197 Column197: x; 198 Column198: x; 199 Column199: x
166
167
168
169
170
171
172
173
174
175
176
177
178
179
180
181
182
183
184
185
186
187
188
189
190
191
192
193
194
195
196
197
198
199

## Master Assembly List (hidden)
|  |  |  | Description ¦ Supplier Part # ¦ | Black UV Nylon Cable Ties (4" x 0.10") [18lbs] ¦ ¦ | Black UV Nylon Cable Ties (12" x 0.14") [40lbs] ¦ ¦ | Black UV Nylon Cable Ties (8" x 0.14") [40lbs] ¦ ¦ | Black Vinyl 3/4" Electrical Tape ¦ ¦ | Braided tubing black (1/4" x 135') ¦ ¦ | Glove Disposable Powder Free (Large) ¦ ¦ | Glove Disposable Powder Free (XL) ¦ ¦ | Isopropyl Alcohol 99% Cleaning Solution ¦ ¦ | Kimwipes EX-L (4.5" x 8.5") ¦ ¦ | Sqeekykleen Wipes ¦ ¦ | Thin Walled Heat Shrink 2:1 (3/4" x 200') ¦ ¦ | ADSS 144F SMF (0.61"OD) [24F per tube] ¦139.4039.00 ¦ | ADSS 96F SMF (0.61"OD) [24F per tube] ¦139.4049.00 ¦ | ADSS 72F SMF (0.61"OD) [12F per tube] ¦139.4048.00 ¦ | MicroCore 144F SMF (0.311"OD) [24F per tube] ¦139.4052.00 ¦ | MicroCore 96F SMF (0.311"OD) [24F per tube] ¦139.4051.00 ¦ | MicroCore 72F SMF (0.299"OD) [12F per tube] ¦139.4050.00 ¦ | Cable Repair Kit ¦139.4000.00 ¦ | Coil Cable Bracket for LG closures ¦139.4220.00 ¦ | Fiber Storage Unit. Snowshoe ¦139.4062.00 ¦ | Spiral Vibration Damper (0.564"-0.770")[72F-144F ADSS] ¦139.4059.00 ¦ | Buffer Tube Label, Tombstone (0.31" x 0.75") ¦ ¦ | Cable Tag, Yellow PVC (2″ x 3.5″) ¦ ¦ | ADSS Temporary Grip for 0.693" ¦139.4061.00 ¦ | ADSS Wedge Long Bail Deadend Type 16" for 0.610"Cable ¦139.4054.00 ¦ | ADSS Wedge Mechanical Deadend Type 16" for 0.610"Cable ¦139.4053.00 ¦ | Deltec Strap Base ¦ ¦ | Deltec cable Stackable Spacer ¦ ¦ | Deltec cable Strap (0.5" x 50') ¦ ¦ | Deltec strap Head ¦ ¦ | Double Trunnion Clamp (0.576"-0.625")[72F-144F ADSS] ¦139.4133.00 ¦ | Formed Wire Deadend (0.578"-0.613")[72F-144F ADSS] ¦139.4056.00 ¦ | Single Suspension Unit (0.576"-0.625")[72F-144F ADSS] ¦139.4058.00 ¦ | Single Suspension Unit Assembly (0.576"-0.625")[72F-144F ADSS] ¦139.4132.00 ¦ | Single Trunnion Clamp (0.576"-0.625")[72F-144F ADSS] ¦139.4057.00 ¦ | Standoff bracket for ADSS trunnion supports (12"L) ¦139.4134.00 ¦ | Thimble Clevis ¦139.4055.00 ¦ | Desiccant 75 Grams ¦ ¦ | Hose Clamp (3/8" to 7/8" x 3/8"w) ¦ ¦ | Single Cable Grommet (0.41"-1") [Express Port] ¦ ¦ | Dual Cable Grommet (0.26"-0.44") [Express Port] ¦ ¦ | Quad Cable Grommet (0.26"-0.38")[Express Port] ¦ ¦ | Single Cable Grommet (0.26"-0.8")[Drop Port] ¦ ¦ | 4-Flat Grommet (0"-0.25")[Drop Port] ¦139.4064.00 ¦ | LG-350SD Closure ¦ ¦ | LG-350U Closure ¦139.4063.00 ¦ | Wall / Pole Mount Bracket Kit for LG-150/250/350 ¦139.4065.00 ¦ | Trident 1F Drop - 50' ¦139.4121.00 ¦ | Trident 1F Drop - 100' ¦139.4120.00 ¦ | Trident 1F Drop - 200' ¦139.4119.00 ¦ | Trident 1F Drop - 300' ¦139.4118.00 ¦ | Trident 1F Drop - 350' ¦139.4117.50 ¦ | Trident 1F Drop - 400' ¦139.4117.00 ¦ | Trident 1F Drop - 500' ¦139.4116.00 ¦ | Trident 1F Drop - 600' ¦139.4115.00 ¦ | Trident 1F Drop - 700' ¦139.4114.00 ¦ | Trident 1F Drop - 800' ¦139.4113.00 ¦ | Trident 1F Drop - 900' ¦139.4112.00 ¦ | Trident 1F Drop - 1000' ¦139.4111.00 ¦ | Trident 1F Drop - 1100' ¦139.4110.00 ¦ | Trident 1F Drop - 1200' ¦139.4109.00 ¦ | Trident 1F Drop - 1300' ¦139.4108.00 ¦ | Trident 1F Drop - 1400' ¦139.4107.00 ¦ | Trident 1F Drop - 1500' ¦139.4106.00 ¦ | FAST-SC SMF Connect,900um, 6 pack ¦139.4124.00 ¦ | FAST-SC SMF Connect,900um, 100 pack ¦139.4125.00 ¦ | Fiber Cable Assembly, LC/APC to LC/APC, 2 meters ¦139.4126.00 ¦ | FUSECONNECT, SC/APC (GREEN), SM, 900um ¦139.4123.00 ¦ | OptiNID OPN-327SS Slack Storage Box, 1 x SC/APC Adapter ¦139.4122.00 ¦ | FIBERLIGN Tangent Support (FTS) ¦ ¦ | Flat Drop Cable support bracket ¦139.4265.00 ¦ | J-Hook 7/16” x 4-3/4" Large Service Drop ¦09.7017.00 ¦ | Service Flat Drop Deadend. 2 cables ¦139.4230.00 ¦ | Service Flat Drop Deadend. 6 cables ¦139.4240.00 ¦ | Cletop-SA Cleaner Kit with Blue Tape ¦ ¦ | One-Click Cleaner Mini-500 LC ¦ ¦ | One-Click Cleaner Mini-500 SC ¦ ¦ | Replacement Tape Type s-Blue ¦ ¦ | Swab Foam Tipped 2.5mm ¦ ¦ | XFM-2U-B-0 Patch Panel ¦139.4041.00 ¦ | XFM-4U-B-0 Patch Panel ¦139.4040.00 ¦ | 5/16 x 1”SS Bolt, Washer and Locknut ¦139.4270.00 ¦ | 5/8” Double Coil Lock Washer ¦ ¦ | 5/8”-11 x 1-1/2” SS Hex Head Bolt ¦139.4275.00 ¦ | Banding bracket adaptor with 5/8”bolt ¦ ¦ | Curved Square Washer 2x2"-5/8" ¦09.2602.00 ¦ | Double arming bolt 16 in 5/8" ¦09.2052.00 ¦ | Flat Square Washer 2x2"-5/8" ¦09.2750.50 ¦ | Galvanized Lag (1/4" x 2") ¦ ¦ | Galvanized Lag Bolt 1/2” x 4” ¦09.7053.00 ¦ | Galvanized Steel Bolt 10 in 5/8" ¦09.2358.00 ¦ | Galvanized Steel Bolt 12 in 5/8" ¦09.2359.00 ¦ | Galvanized Steel Bolt 14 in 5/8" ¦09.2360.00 ¦ | Galvanized Steel Bolt 16 in 5/8" ¦09.2361.00 ¦ | Round Washer 1-3/4”x 5/8” (J1088) ¦09.2652.00 ¦ | Stainless Steel banding and buckles ¦ ¦ | ADSS Wood pole downlead clamp (0.275"-0.376"ID) ¦ ¦ | ADSS Wood pole downlead clamp (0.56"-0.655"ID) ¦139.4060.00 ¦ | Poli-MOD 24 LC/APC Patch and Splice Module ¦139.4042.50 ¦ | Poli-MOD Spiral Wrap Kit ¦139.4255.00 ¦ | Poli-MOD Cable Mounting Clip ¦139.4250.00 ¦ | Single Poli-MOD Mounting Bracket ¦139.4042.00 ¦ | LL-2448 Empty Splice Tray (24F single fuse) ¦139.4075.00 ¦ | LL-2448 1x2 Splitter Tray ¦139.4069.50 ¦ | LL-2448 1x4 Splitter Tray ¦139.4069.00 ¦ | LL-2448 1x8 Splitter Tray ¦139.4068.00 ¦ | LL-2448 1x16 Splitter Tray ¦139.4067.00 ¦ | LL-2448 1x32 Splitter Tray ¦139.4066.00 ¦ | LL-4808 Empty Splice Tray (36F single fuse) ¦ ¦ | LL-4808 1x2 Splitter Tray ¦ ¦ | LL-4808 1x4 Splitter Tray ¦ ¦ | LL-4808 1x8 Splitter Tray ¦ ¦ | LL-4808 1x16 Splitter Tray ¦ ¦ | LL-4808 1x32 Splitter Tray ¦ ¦ | Single Fusion Splice Chip - 12 splices per chip ¦ ¦ | 40 mm Fiber Protection Fusion Splice Sleeves ¦ ¦ | 60 mm Fiber Protection Fusion Splice Sleeves ¦ ¦ | Blue self adhesive felt tape (3/4" x 100') ¦ ¦ | Clear Transport Tub (7/32" x 50') ¦ ¦ | White Foam Pad (4" x 4") ¦ ¦ | Label, P Touch Black on White (1/2" x 314") ¦ ¦ | IDEAA 1x2 Splitter Module ¦139.4090.50 ¦ | IDEAA 1x4 Splitter Module ¦139.4090.00 ¦ | IDEAA 1x8 Splitter Module ¦139.4089.00 ¦ | IDEAA 1x16 Splitter Module ¦139.4088.00 ¦ | IDEAA 1x32 Splitter Module ¦139.4086.00 ¦ | TITAN RTD 4 Port - 100' ¦139.4092.00 ¦ | TITAN RTD 4 Port - 200' ¦139.4093.00 ¦ | TITAN RTD 4 Port - 300' ¦ ¦ | TITAN RTD 4 Port - 400' ¦139.4093.50 ¦ | TITAN RTD 4 Port - 500' ¦139.4094.00 ¦ | TITAN RTD 4 Port - 600' ¦ ¦ | TITAN RTD 4 Port - 700' ¦ ¦ | TITAN RTD 4 Port - 750' ¦139.4095.00 ¦ | TITAN RTD 4 Port - 800' ¦139.4095.50 ¦ | TITAN RTD 4 Port - 900' ¦ ¦ | TITAN RTD 4 Port - 1000' ¦139.4096.00 ¦ | TITAN RTD 4 Port - 1100' ¦ ¦ | TITAN RTD 4 Port - 1200' ¦139.4096.50 ¦ | TITAN RTD 4 Port - 1300' ¦ ¦ | TITAN RTD 4 Port - 1400' ¦ ¦ | TITAN RTD 4 Port - 1500' ¦139.4097.00 ¦ | TITAN RTD 6 Port - 100' ¦139.4135.00 ¦ | TITAN RTD 6 Port - 200' ¦ ¦ | TITAN RTD 6 Port - 300' ¦ ¦ | TITAN RTD 6 Port - 400' ¦139.4136.00 ¦ | TITAN RTD 6 Port - 500' ¦ ¦ | TITAN RTD 6 Port - 600' ¦ ¦ | TITAN RTD 6 Port - 700' ¦ ¦ | TITAN RTD 6 Port - 750' ¦ ¦ | TITAN RTD 6 Port - 800' ¦139.4137.00 ¦ | TITAN RTD 6 Port - 900' ¦ ¦ | TITAN RTD 6 Port - 1000' ¦ ¦ | TITAN RTD 6 Port - 1100' ¦ ¦ | TITAN RTD 6 Port - 1200' ¦139.4138.00 ¦ | TITAN RTD 6 Port - 1300' ¦ ¦ | TITAN RTD 6 Port - 1400' ¦ ¦ | TITAN RTD 6 Port - 1500' ¦139.4140.00 ¦ | TITAN RTD 8 Port - 100' ¦139.4099.00 ¦ | TITAN RTD 8 Port - 200' ¦139.4100.00 ¦ | TITAN RTD 8 Port - 300' ¦ ¦ | TITAN RTD 8 Port - 400' ¦ ¦ | TITAN RTD 8 Port - 500' ¦139.4101.00 ¦ | TITAN RTD 8 Port - 600' ¦ ¦ | TITAN RTD 8 Port - 700' ¦ ¦ | TITAN RTD 8 Port - 750' ¦ ¦ | TITAN RTD 8 Port - 800' ¦139.4102.50 ¦ | TITAN RTD 8 Port - 900' ¦ ¦ | TITAN RTD 8 Port - 1000' ¦139.4103.00 ¦ | TITAN RTD 8 Port - 1100' ¦ ¦ | TITAN RTD 8 Port - 1200' ¦139.4103.50 ¦ | TITAN RTD 8 Port - 1300' ¦ ¦ | TITAN RTD 8 Port - 1400' ¦ ¦ | TITAN RTD 8 Port - 1500' ¦139.4104.00 ¦ | TITAN RTD 12 Port - 100' ¦ ¦ | TITAN RTD 12 Port - 200' ¦ ¦ | TITAN RTD 12 Port - 300' ¦ ¦ | TITAN RTD 12 Port - 400' ¦ ¦ | TITAN RTD 12 Port - 500' ¦ ¦ | TITAN RTD 12 Port - 600' ¦ ¦ | TITAN RTD 12 Port - 700' ¦ ¦ | TITAN RTD 12 Port - 750' ¦ ¦ | TITAN RTD 12 Port - 800' ¦ ¦ | TITAN RTD 12 Port - 900' ¦ ¦ | TITAN RTD 12 Port - 1000' ¦ ¦ | TITAN RTD 12 Port - 1100' ¦ ¦ | TITAN RTD 12 Port - 1200' ¦139.4200.00 ¦ | TITAN RTD 12 Port - 1300' ¦ ¦ | TITAN RTD 12 Port - 1400' ¦ ¦ | TITAN RTD 12 Port - 1500' ¦139.4205.00 ¦ | Label, Mylar Reflective Black on Orange #0 (1.5”h x 1"w) ¦ ¦ | Label, Mylar Reflective Black on Orange #1 (1.5”h x 1"w) ¦ ¦ | Label, Mylar Reflective Black on Orange #2 (1.5”h x 1"w) ¦ ¦ | Label, Mylar Reflective Black on Orange #3 (1.5”h x 1"w) ¦ ¦ | Label, Mylar Reflective Black on Orange #4 (1.5”h x 1"w) ¦ ¦ | Label, Mylar Reflective Black on Orange #5 (1.5”h x 1"w) ¦ ¦ | Label, Mylar Reflective Black on Orange #6 or #9 (1.5”h x 1"w) ¦ ¦ | Label, Mylar Reflective Black on Orange #7 (1.5”h x 1"w) ¦ ¦ | Label, Mylar Reflective Black on Orange #8 (1.5”h x 1"w) ¦ ¦ | ADSS 12F SMF (0.433"OD) [12F per tube] ¦ ¦ | Formed Wire Deadend for 12F ADSS cables (0.433" OD) <500' ¦ ¦ | Formed Wire Deadend for 12F ADSS cables (0.433" OD) >500' ¦ ¦ | Single Trunnion Clamp (0.420"-0.474")[12F ADSS] ¦ ¦ | Minibracket Trunnion (0.433" OD) < 500' ¦ ¦ | Spiral Vibration Damper (0.327"-0.461")[12F ADSS] ¦ ¦ | ADSS Wood pole downlead clamp (0.377"-0.468"ID)[12F ADSS] ¦ ¦ | Single Suspension Unit Assembly (0.420"-0.474")[12F ADSS] ¦ ¦ | Double Trunnion Clamp (0.420"-0.474")[12F ADSS] ¦ ¦ | Coyote In-Line Runt ¦ ¦ | Dual Cable Grommet (0.42"-0.60") [Coyote] ¦ ¦ | 4-Flat Grommet (0"-0.25")[Coyote] ¦ ¦ | Wall / Pole Mount Bracket Kit for Coyote Runt ¦ ¦
Assemblies & Standalone Material Items |  |  |  | Mat ID | 1 | 2 | 3 | 4 | 5 | 6 | 7 | 8 | 9 | 10 | 11 | 12 | 13 | 14 | 15 | 16 | 17 | 18 | 19 | 20 | 21 | 22 | 23 | 24 | 25 | 26 | 27 | 28 | 29 | 30 | 31 | 32 | 33 | 34 | 35 | 36 | 37 | 38 | 39 | 40 | 41 | 42 | 43 | 44 | 45 | 46 | 47 | 48 | 49 | 50 | 51 | 52 | 53 | 54 | 55 | 56 | 57 | 58 | 59 | 60 | 61 | 62 | 63 | 64 | 65 | 66 | 67 | 68 | 69 | 70 | 71 | 72 | 73 | 74 | 75 | 76 | 77 | 78 | 79 | 80 | 81 | 82 | 83 | 84 | 85 | 86 | 87 | 88 | 89 | 90 | 91 | 92 | 93 | 94 | 95 | 96 | 97 | 98 | 99 | 100 | 101 | 102 | 103 | 104 | 105 | 106 | 107 | 108 | 109 | 110 | 111 | 112 | 113 | 114 | 115 | 116 | 117 | 118 | 119 | 120 | 121 | 122 | 123 | 124 | 125 | 126 | 127 | 128 | 129 | 130 | 131 | 132 | 133 | 134 | 135 | 136 | 137 | 138 | 139 | 140 | 141 | 142 | 143 | 144 | 145 | 146 | 147 | 148 | 149 | 150 | 151 | 152 | 153 | 154 | 155 | 156 | 157 | 158 | 159 | 160 | 161 | 162 | 163 | 164 | 165 | 166 | 167 | 168 | 169 | 170 | 171 | 172 | 173 | 174 | 175 | 176 | 177 | 178 | 179 | 180 | 181 | 182 | 183 | 184 | 185 | 186 | 187 | 188 | 189 | 190 | 191 | 192 | 193 | 194 | 195 | 196 | 197 | 198 | 199 | 200 | 201 | 202 | 203 | 204 | 205 | 206 | 207 | 208 | 209 | 210 | 211 | 212 | 213 | 214 | 215 | 216 | 217 | 218 | 219 | 220 | 221 | 222 | 223 | 224 | 225 | 226 | 227 | 228 | 229 | 230 | 231 | 232 | 233 | 234 | 235 | 236 | 237 | 238 | 239 | 240 | 241 | 242 | 243 | 244 | 245 | 246 | 247 | 248 | 249 | 250 | 251 | 252 | 253 | 254 | 255 | 256 | 257 | 258 | 259 | 260 | 261 | 262 | 263 | 264 | 265 | 266 | 267 | 268 | 269 | 270 | 271 | 272 | 273 | 274 | 275 | 276 | 277 | 278 | 279 | 280 | 281 | 282 | 283 | 284 | 285 | 286 | 287 | 288 | 289 | 290 | 291 | 292 | 293 | 294 | 295 | 296 | 297 | 298 | 299 | 300
ID | Assembly Category | Assembly Type / Size | Assembly Description | Assembly Part # | Column1 | Column2 | Column3 | Column4 | Column5 | Column6 | Column7 | Column8 | Column9 | Column10 | Column11 | Column12 | Column13 | Column14 | Column15 | Column16 | Column17 | Column18 | Column19 | Column20 | Column21 | Column22 | Column23 | Column24 | Column25 | Column26 | Column27 | Column28 | Column29 | Column30 | Column31 | Column32 | Column33 | Column34 | Column35 | Column36 | Column37 | Column38 | Column39 | Column40 | Column41 | Column42 | Column43 | Column44 | Column45 | Column46 | Column47 | Column48 | Column49 | Column50 | Column51 | Column52 | Column53 | Column54 | Column55 | Column56 | Column57 | Column58 | Column59 | Column60 | Column61 | Column62 | Column63 | Column64 | Column65 | Column66 | Column67 | Column68 | Column69 | Column70 | Column71 | Column72 | Column73 | Column74 | Column75 | Column76 | Column77 | Column78 | Column79 | Column80 | Column81 | Column82 | Column83 | Column84 | Column85 | Column86 | Column87 | Column88 | Column89 | Column90 | Column91 | Column92 | Column93 | Column94 | Column95 | Column96 | Column97 | Column98 | Column99 | Column100 | Column101 | Column102 | Column103 | Column104 | Column105 | Column106 | Column107 | Column108 | Column109 | Column110 | Column111 | Column112 | Column113 | Column114 | Column115 | Column116 | Column117 | Column118 | Column119 | Column120 | Column121 | Column122 | Column123 | Column124 | Column125 | Column126 | Column127 | Column128 | Column129 | Column130 | Column131 | Column132 | Column133 | Column134 | Column135 | Column136 | Column137 | Column138 | Column139 | Column140 | Column141 | Column142 | Column143 | Column144 | Column145 | Column146 | Column147 | Column148 | Column149 | Column150 | Column151 | Column152 | Column153 | Column154 | Column155 | Column156 | Column157 | Column158 | Column159 | Column160 | Column161 | Column162 | Column163 | Column164 | Column165 | Column166 | Column167 | Column168 | Column169 | Column170 | Column171 | Column172 | Column173 | Column174 | Column175 | Column176 | Column177 | Column178 | Column179 | Column180 | Column181 | Column182 | Column183 | Column184 | Column185 | Column186 | Column187 | Column188 | Column189 | Column190 | Column191 | Column192 | Column193 | Column194 | Column195 | Column196 | Column197 | Column198 | Column199 | Column200 | Column201 | Column202 | Column203 | Column204 | Column205 | Column206 | Column207 | Column208 | Column209 | Column210 | Column211 | Column212 | Column213 | Column214 | Column215 | Column216 | Column217 | Column218 | Column219 | Column220 | Column221 | Column222 | Column223 | Column224 | Column225 | Column226 | Column227 | Column228 | Column229 | Column230 | Column231 | Column232 | Column233 | Column234 | Column235 | Column236 | Column237 | Column238 | Column239 | Column240 | Column241 | Column242 | Column243 | Column244 | Column245 | Column246 | Column247 | Column248 | Column249 | Column250 | Column251 | Column252 | Column253 | Column254 | Column255 | Column256 | Column257 | Column258 | Column259 | Column260 | Column261 | Column262 | Column263 | Column264 | Column265 | Column266 | Column267 | Column268 | Column269 | Column270 | Column271 | Column272 | Column273 | Column274 | Column275 | Column276 | Column277 | Column278 | Column279 | Column280 | Column281 | Column282 | Column283 | Column284 | Column285 | Column286 | Column287 | Column288 | Column289 | Column290 | Column291 | Column292 | Column293 | Column294 | Column295 | Column296 | Column297 | Column298 | Column299 | Column300
1
2
3
4
5
6
7
8
9
10
11
12
13
14
15
16
17
18
19
20
21
22
23
24
25
26
27
28
29
30
31
32
33
34
35
36
37
38
39
40
41
42
43
44
45
46
47
48
49
50
51
52
53
54
55
56
57
58
59
60
61
62
63
64
65
66
67
68
69
70
71
72
73
74
75
76
77
78
79
80
81
82
83
84
85
86
87
88
89
90
91
92
93
94
95
96
97
98
99
100
101
102
103
104
105
106
107
108
109
110
111
112
113
114
115
116
117
118
119
120
121
122
123
124
125
126
127
128
129
130
131
132
133
134
135
136
137
138
139
140
141
142
143
144
145
146
147
148
149
150
151
152
153
154
155
156
157
158
159
160
161
162
163
164
165
166
167
168
169
170
171
172
173
174
175
176
177
178
179
180
181
182
183
184
185
186
187
188
189
190
191
192
193
194
195
196

## Master Materials List
ID | Material Category | Material Type | Description | Assembly | Unit | Package Quantity | Manufactures Name | Manufactures Model # | Manufactures Part # | Supplier Name | Supplier Part # | Lead Time | Unit Price | Active
1 | Cable | Consumable | Black UV Nylon Cable Ties (4" x 0.10") [18lbs] | NO | pck | 2000 | [7 empty] | YES
2 | Cable | Consumable | Black UV Nylon Cable Ties (12" x 0.14") [40lbs] | NO | pck | 500 | [7 empty] | YES
3 | Cable | Consumable | Black UV Nylon Cable Ties (8" x 0.14") [40lbs] | NO | pck | 1000 | [7 empty] | YES
4 | Cable | Consumable | Black Vinyl 3/4" Electrical Tape | NO | [9 empty] | YES
5 | Cable | Consumable | Braided tubing black (1/4" x 135') | NO | roll | 1 | Corning | A0622326 | QFMBT5A |  |  |  |  | YES
6 | Cable | Consumable | Glove Disposable Powder Free (Large) | NO | [9 empty] | YES
7 | Cable | Consumable | Glove Disposable Powder Free (XL) | NO | [9 empty] | YES
8 | Cable | Consumable | Isopropyl Alcohol 99% Cleaning Solution | NO | [9 empty] | YES
9 | Cable | Consumable | Kimwipes EX-L (4.5" x 8.5") | NO |  |  | Kimberly-Clark |  | 3235713 |  |  |  |  | YES
10 | Cable | Consumable | Sqeekykleen Wipes | NO | box | 144 | American Polywater Corporation |  | TC-1 |  |  |  |  | YES
11 | Cable | Consumable | Thin Walled Heat Shrink 2:1 (3/4" x 200') | NO | roll | 1 | Sumitomo | [6 empty] | YES
12 | Cable | End Item | ADSS 144F SMF (0.61"OD) [24F per tube] | NO | ft | 1 | AFL |  | DNA-32179-01 | CEE-US | 139.4039.00 |  |  | YES
13 | Cable | End Item | ADSS 96F SMF (0.61"OD) [24F per tube] | NO | ft | 1 | AFL |  | DNA-32178 | CEE-US | 139.4049.00 |  |  | YES
14 | Cable | End Item | ADSS 72F SMF (0.61"OD) [12F per tube] | NO | ft | 1 | AFL |  | DNA-29157-02 | CEE-US | 139.4048.00 |  |  | YES
15 | Cable | End Item | MicroCore 144F SMF (0.311"OD) [24F per tube] | NO | ft | 1 | AFL |  | LM144906101NS | CEE-US | 139.4052.00 |  |  | YES
16 | Cable | End Item | MicroCore 96F SMF (0.311"OD) [24F per tube] | NO | ft | 1 | AFL |  | LM096906101NS | CEE-US | 139.4051.00 |  |  | YES
17 | Cable | End Item | MicroCore 72F SMF (0.299"OD) [12F per tube] | NO | ft | 1 | AFL |  | LM0729C6101NS | CEE-US | 139.4050.00 |  |  | YES
18 | Cable | Equipment | Cable Repair Kit | YES | ea | 1 | AFL |  | 0819915 | CEE-US | 139.4000.00 |  |  | YES
19 | Cable | Equipment | Coil Cable Bracket for LG closures | YES | ea | 1 | AFL |  | CB-30-3AL | CEE-US | 139.4220.00 |  |  | YES
20 | Cable | Equipment | Fiber Storage Unit. Snowshoe | YES | ea | 1 | AFL |  | FA000050 | CEE-US | 139.4062.00 |  |  | YES
21 | Cable | Equipment | Spiral Vibration Damper (0.564"-0.770")[72F-144F ADSS] | NO | pair | 2 | AFL |  | AVD564/770 | CEE-US | 139.4059.00 |  |  | YES
22 | Cable | Label | Buffer Tube Label, Tombstone (0.31" x 0.75") | NO | pck | 100 | Panduit | PLF1MB-C | [5 empty] | YES
23 | Cable | Label | Cable Tag, Yellow PVC (2″ x 3.5″) | NO | pck | 50 | [7 empty] | YES
24 | Cable | Mounting Hardware | ADSS Temporary Grip for 0.693" | NO | ea | 1 | AFL |  | ATGMEM610A | CEE-US | 139.4061.00 |  |  | YES
25 | Cable | Mounting Hardware | ADSS Wedge Long Bail Deadend Type 16" for 0.610"Cable | YES | ea | 1 | AFL |  | ADEW162-AL610-6 | CEE-US | 139.4054.00 |  |  | YES
26 | Cable | Mounting Hardware | ADSS Wedge Mechanical Deadend Type 16" for 0.610"Cable | YES | ea | 1 | AFL |  | ADEW16J2AL610 | CEE-US | 139.4053.00 |  |  | YES
27 | Cable | Mounting Hardware | Deltec Strap Base | NO | pck | 50 | Thomas & Betts | CSS-B | [5 empty] | YES
28 | Cable | Mounting Hardware | Deltec cable Stackable Spacer | NO | pck | 25 | Thomas & Betts | TCP5255 | [5 empty] | YES
29 | Cable | Mounting Hardware | Deltec cable Strap (0.5" x 50') | NO | roll | 1 | Thomas & Betts | TYD-50R | [5 empty] | YES
30 | Cable | Mounting Hardware | Deltec strap Head | NO | pck | 25 | Thomas & Betts | TYD-LH | [5 empty] | YES
31 | Cable | Mounting Hardware | Double Trunnion Clamp (0.576"-0.625")[72F-144F ADSS] | YES | ea | 1 | AFL |  | DATGN576A576B | CEE-US | 139.4133.00 |  |  | YES
32 | Cable | Mounting Hardware | Formed Wire Deadend (0.578"-0.613")[72F-144F ADSS] | YES | ea | 1 | AFL |  | ADESE578/613C | CEE-US | 139.4056.00 |  |  | YES
33 | Cable | Mounting Hardware | Single Suspension Unit (0.576"-0.625")[72F-144F ADSS] | YES | ea | 1 | AFL |  | ASN576/625 | CEE-US | 139.4058.00 |  |  | YES
34 | Cable | Mounting Hardware | Single Suspension Unit Assembly (0.576"-0.625")[72F-144F ADSS] | YES |  | 1 | AFL |  | ASN576/625AS01 | CEE-US | 139.4132.00 |  |  | YES
35 | Cable | Mounting Hardware | Single Trunnion Clamp (0.576"-0.625")[72F-144F ADSS] | YES | ea | 1 | AFL |  | ATGN576/625 | CEE-US | 139.4057.00 |  |  | YES
36 | Cable | Mounting Hardware | Standoff bracket for ADSS trunnion supports (12"L) | YES | ea | 1 | AFL |  | DTSB12 | CEE-US | 139.4134.00 |  |  | YES
37 | Cable | Mounting Hardware | Thimble Clevis | NO | ea | 1 | AFL |  | ATC-120 | CEE-US | 139.4055.00 |  |  | YES
38 | Closure | Component | Desiccant 75 Grams | NO | box | 40 | [7 empty] | YES
39 | Closure | Component | Hose Clamp (3/8" to 7/8" x 3/8"w) | NO | [9 empty] | YES
40 | Closure | Component | Single Cable Grommet (0.41"-1") [Express Port] | NO | ea |  | AFL | LG-350 Exp Single Kit | FC000726 |  |  |  |  | YES
41 | Closure | Component | Dual Cable Grommet (0.26"-0.44") [Express Port] | NO | ea |  | AFL | LG-350 Exp Dual Kit | FC000337 |  |  |  |  | YES
42 | Closure | Component | Quad Cable Grommet (0.26"-0.38")[Express Port] | NO | ea |  | AFL | LG-350 Exp Quad Kit | FC000421 |  |  |  |  | YES
43 | Closure | Component | Single Cable Grommet (0.26"-0.8")[Drop Port] | NO | ea |  | AFL | LG-350 Drop Single Kit | FC000727 |  |  |  |  | YES
44 | Closure | Component | 4-Flat Grommet (0"-0.25")[Drop Port] | NO | ea | 1 | AFL | LG-350 Drop 4 Flat Kit | FC000422 | CEE-US | 139.4064.00 |  |  | YES
45 | Closure | End Item | LG-350SD Closure | YES | ea | 1 | AFL | LG-350-SD | [5 empty] | YES
46 | Closure | End Item | LG-350U Closure | YES | ea | 1 | AFL | LG-350-U-0 | FC000009-PS | CEE-US | 139.4063.00 |  |  | YES
47 | Closure | Mounting Hardware | Wall / Pole Mount Bracket Kit for LG-150/250/350 | YES | ea | 1 | AFL |  | FC000592 | CEE-US | 139.4065.00 |  |  | YES
48 | Drop | End Item | Trident 1F Drop - 50' | NO | ea | 1 | AFL |  | CS013721-0050FT | CEE-US | 139.4121.00 |  |  | YES
49 | Drop | End Item | Trident 1F Drop - 100' | NO | ea | 1 | AFL |  | CS013721-0100FT | CEE-US | 139.4120.00 |  |  | YES
50 | Drop | End Item | Trident 1F Drop - 200' | NO | ea | 1 | AFL |  | CS013721-0200FT | CEE-US | 139.4119.00 |  |  | YES
51 | Drop | End Item | Trident 1F Drop - 300' | NO | ea | 1 | AFL |  | CS013721-0300FT | CEE-US | 139.4118.00 |  |  | YES
52 | Drop | End Item | Trident 1F Drop - 350' | NO | ea | 1 | AFL |  | CS013721-0350FT | CEE-US | 139.4117.50 |  |  | YES
53 | Drop | End Item | Trident 1F Drop - 400' | NO | ea | 1 | AFL |  | CS013721-0400FT | CEE-US | 139.4117.00 |  |  | YES
54 | Drop | End Item | Trident 1F Drop - 500' | NO | ea | 1 | AFL |  | CS013721-0500FT | CEE-US | 139.4116.00 |  |  | YES
55 | Drop | End Item | Trident 1F Drop - 600' | NO | ea | 1 | AFL |  | CS013721-0600FT | CEE-US | 139.4115.00 |  |  | YES
56 | Drop | End Item | Trident 1F Drop - 700' | NO | ea | 1 | AFL |  | CS013721-0700FT | CEE-US | 139.4114.00 |  |  | YES
57 | Drop | End Item | Trident 1F Drop - 800' | NO | ea | 1 | AFL |  | CS013721-0800FT | CEE-US | 139.4113.00 |  |  | YES
58 | Drop | End Item | Trident 1F Drop - 900' | NO | ea | 1 | AFL |  | CS013721-0900FT | CEE-US | 139.4112.00 |  |  | YES
59 | Drop | End Item | Trident 1F Drop - 1000' | NO | ea | 1 | AFL |  | CS013721-1000FT | CEE-US | 139.4111.00 |  |  | YES
60 | Drop | End Item | Trident 1F Drop - 1100' | NO | ea | 1 | AFL |  | CS013721-1100FT | CEE-US | 139.4110.00 |  |  | YES
61 | Drop | End Item | Trident 1F Drop - 1200' | NO | ea | 1 | AFL |  | CS013721-1200FT | CEE-US | 139.4109.00 |  |  | YES
62 | Drop | End Item | Trident 1F Drop - 1300' | NO | ea | 1 | AFL |  | CS013721-1300FT | CEE-US | 139.4108.00 |  |  | YES
63 | Drop | End Item | Trident 1F Drop - 1400' | NO | ea | 1 | AFL |  | CS013721-1400FT | CEE-US | 139.4107.00 |  |  | YES
64 | Drop | End Item | Trident 1F Drop - 1500' | NO | ea | 1 | AFL |  | CS013721-1500FT | CEE-US | 139.4106.00 |  |  | YES
65 | Drop | Equipment | FAST-SC SMF Connect,900um, 6 pack | YES | pck | 6 | AFL |  | FAST-SC-SMAU-6 | CEE-US | 139.4124.00 |  |  | YES
66 | Drop | Equipment | FAST-SC SMF Connect,900um, 100 pack | YES | pck | 100 | AFL |  | FAST-SC-SMAU-100 | CEE-US | 139.4125.00 |  |  | YES
67 | Drop | Equipment | Fiber Cable Assembly, LC/APC to LC/APC, 2 meters | NO | ea | 1 | AFL |  | CS003215-0002M | CEE-US | 139.4126.00 |  |  | YES
68 | Drop | Equipment | FUSECONNECT, SC/APC (GREEN), SM, 900um | YES | pck | 6 | AFL |  | FUSE-SC9SMA-6 | CEE-US | 139.4123.00 |  |  | YES
69 | Drop | Equipment | OptiNID OPN-327SS Slack Storage Box, 1 x SC/APC Adapter | YES | ea | 1 | AFL |  | DM000720 | CEE-US | 139.4122.00 |  |  | YES
70 | Drop | Mounting Hardware | FIBERLIGN Tangent Support (FTS) | NO | ea | 1 | Preformed Line Products | [6 empty] | YES
71 | Drop | Mounting Hardware | Flat Drop Cable support bracket | YES | ea | 1 | AFL |  | FDCT-8 | CEE-US | 139.4265.00 |  |  | YES
72 | Drop | Mounting Hardware | J-Hook 7/16” x 4-3/4" Large Service Drop | NO | ea | 1 |  |  |  | CEE-US | 09.7017.00 |  |  | YES
73 | Drop | Mounting Hardware | Service Flat Drop Deadend. 2 cables | NO | ea | 1 | AFL |  | C2PRSS | CEE-US | 139.4230.00 |  |  | YES
74 | Drop | Mounting Hardware | Service Flat Drop Deadend. 6 cables | NO | ea | 1 | AFL |  | C6PRSD | CEE-US | 139.4240.00 |  |  | YES
75 | Panel | Consumable | Cletop-SA Cleaner Kit with Blue Tape | NO | ea | 1 | AFL |  | 8500-10-0020MZ |  |  |  |  | YES
76 | Panel | Consumable | One-Click Cleaner Mini-500 LC | NO | ea | 1 | AFL |  | 8500-05-0010MZ |  |  |  |  | YES
77 | Panel | Consumable | One-Click Cleaner Mini-500 SC | NO | ea | 1 | AFL |  | 8500-05-0009MZ |  |  |  |  | YES
78 | Panel | Consumable | Replacement Tape Type s-Blue | NO | roll | 1 | AFL |  | 8500-10-0021MZ |  |  |  |  | YES
79 | Panel | Consumable | Swab Foam Tipped 2.5mm | NO | box | 100 | [7 empty] | YES
80 | Panel | End Item | XFM-2U-B-0 Patch Panel | YES | ea | 1 | AFL |  | FM002712-BE | CEE-US | 139.4041.00 |  |  | YES
81 | Panel | End Item | XFM-4U-B-0 Patch Panel | YES | ea | 1 | AFL |  | FM001090-B | CEE-US | 139.4040.00 |  |  | YES
82 | Pole | Mounting Hardware | 5/16 x 1”SS Bolt, Washer and Locknut | NO | ea | 1 |  |  |  | CEE-US | 139.4270.00 |  |  | YES
83 | Pole | Mounting Hardware | 5/8” Double Coil Lock Washer | NO | ea | 1 | [7 empty] | YES
84 | Pole | Mounting Hardware | 5/8”-11 x 1-1/2” SS Hex Head Bolt | NO | ea | 1 |  |  |  | CEE-US | 139.4275.00 |  |  | YES
85 | Pole | Mounting Hardware | Banding bracket adaptor with 5/8”bolt | NO | ea | 1 | [7 empty] | YES
86 | Pole | Mounting Hardware | Curved Square Washer 2x2"-5/8" | NO | ea | 1 |  |  |  | CEE-US | 09.2602.00 |  |  | YES
87 | Pole | Mounting Hardware | Double arming bolt 16 in 5/8" | NO | ea | 1 |  |  |  | CEE-US | 09.2052.00 |  |  | YES
88 | Pole | Mounting Hardware | Flat Square Washer 2x2"-5/8" | NO | ea | 1 |  |  |  | CEE-US | 09.2750.50 |  |  | YES
89 | Pole | Mounting Hardware | Galvanized Lag (1/4" x 2") | NO | [9 empty] | YES
90 | Pole | Mounting Hardware | Galvanized Lag Bolt 1/2” x 4” | NO | ea | 1 |  |  |  | CEE-US | 09.7053.00 |  |  | YES
91 | Pole | Mounting Hardware | Galvanized Steel Bolt 10 in 5/8" | NO | ea | 1 |  |  |  | CEE-US | 09.2358.00 |  |  | YES
92 | Pole | Mounting Hardware | Galvanized Steel Bolt 12 in 5/8" | NO | ea | 1 |  |  |  | CEE-US | 09.2359.00 |  |  | YES
93 | Pole | Mounting Hardware | Galvanized Steel Bolt 14 in 5/8" | NO | ea | 1 |  |  |  | CEE-US | 09.2360.00 |  |  | YES
94 | Pole | Mounting Hardware | Galvanized Steel Bolt 16 in 5/8" | NO | ea | 1 |  |  |  | CEE-US | 09.2361.00 |  |  | YES
95 | Pole | Mounting Hardware | Round Washer 1-3/4”x 5/8” (J1088) | NO | ea | 1 |  |  |  | CEE-US | 09.2652.00 |  |  | YES
96 | Pole | Mounting Hardware | Stainless Steel banding and buckles | NO | [9 empty] | YES
97 | Riser | Mounting Hardware | ADSS Wood pole downlead clamp (0.275"-0.376"ID) | YES | ea | 1 | AFL |  | AGW275/376 |  |  |  |  | YES
98 | Riser | Mounting Hardware | ADSS Wood pole downlead clamp (0.56"-0.655"ID) | YES | ea | 1 | AFL |  | AGW562/655 | CEE-US | 139.4060.00 |  |  | YES
99 | Splice_Module | End Item | Poli-MOD 24 LC/APC Patch and Splice Module | YES | ea | 1 | AFL |  | PM-L-24-ALC-0-S-12 | CEE-US | 139.4042.50 |  |  | YES
100 | Splice_Module | Equipment | Poli-MOD Spiral Wrap Kit | YES | ea | 1 | AFL |  | FM003280 | CEE-US | 139.4255.00 |  |  | YES
101 | Splice_Module | Mounting Hardware | Poli-MOD Cable Mounting Clip | NO | ea | 1 | AFL |  | FM003053 | CEE-US | 139.4250.00 |  |  | YES
102 | Splice_Module | Mounting Hardware | Single Poli-MOD Mounting Bracket | NO | ea | 1 | AFL |  | PM-L-24-ALC-0-S-1 | CEE-US | 139.4042.00 |  |  | YES
103 | Splice_Tray | Component | LL-2448 Empty Splice Tray (24F single fuse) | YES | ea | 1 | AFL | LL-2448 | 911289-00-02 | CEE-US | 139.4075.00 |  |  | YES
104 | Splice_Tray | Component | LL-2448 1x2 Splitter Tray | YES | ea | 1 | AFL |  | FC000898 | CEE-US | 139.4069.50 |  |  | YES
105 | Splice_Tray | Component | LL-2448 1x4 Splitter Tray | YES | ea | 1 | AFL |  | FC000571 | CEE-US | 139.4069.00 |  |  | YES
106 | Splice_Tray | Component | LL-2448 1x8 Splitter Tray | YES | ea | 1 | AFL |  | FC000539 | CEE-US | 139.4068.00 |  |  | YES
107 | Splice_Tray | Component | LL-2448 1x16 Splitter Tray | YES | ea | 1 | AFL |  | FC000538 | CEE-US | 139.4067.00 |  |  | YES
108 | Splice_Tray | Component | LL-2448 1x32 Splitter Tray | YES | ea | 1 | AFL |  | FC000537 | CEE-US | 139.4066.00 |  |  | YES
109 | Splice_Tray | Component | LL-4808 Empty Splice Tray (36F single fuse) | YES | ea | 1 | AFL | LL-4808-L | FA000037 |  |  |  |  | YES
110 | Splice_Tray | Component | LL-4808 1x2 Splitter Tray | YES | ea | 1 | AFL | [6 empty] | YES
111 | Splice_Tray | Component | LL-4808 1x4 Splitter Tray | YES | ea | 1 | AFL | [6 empty] | YES
112 | Splice_Tray | Component | LL-4808 1x8 Splitter Tray | YES | ea | 1 | AFL | [6 empty] | YES
113 | Splice_Tray | Component | LL-4808 1x16 Splitter Tray | YES | ea | 1 | AFL | [6 empty] | YES
114 | Splice_Tray | Component | LL-4808 1x32 Splitter Tray | YES | ea | 1 | AFL | [6 empty] | YES
115 | Splice_Tray | Component | Single Fusion Splice Chip - 12 splices per chip | NO | ea | 1 | AFL | FC000657 | [5 empty] | YES
116 | Splice_Tray | Consumable | 40 mm Fiber Protection Fusion Splice Sleeves | NO | pck | 50 | AFL | S000206 | [5 empty] | YES
117 | Splice_Tray | Consumable | 60 mm Fiber Protection Fusion Splice Sleeves | NO | pck | 50 | AFL | S000065 | [5 empty] | YES
118 | Splice_Tray | Consumable | Blue self adhesive felt tape (3/4" x 100') | NO | roll | 1 | [7 empty] | YES
119 | Splice_Tray | Consumable | Clear Transport Tub (7/32" x 50') | NO | roll | 1 | TE | [6 empty] | YES
120 | Splice_Tray | Consumable | White Foam Pad (4" x 4") | NO | [9 empty] | YES
121 | Splice_Tray | Label | Label, P Touch Black on White (1/2" x 314") | NO | roll | 1 | [7 empty] | YES
122 | Splitter | End Item | IDEAA 1x2 Splitter Module | NO | ea | 1 | AFL |  | EA000866 | CEE-US | 139.4090.50 |  |  | YES
123 | Splitter | End Item | IDEAA 1x4 Splitter Module | NO | ea | 1 | AFL |  | EA000105 | CEE-US | 139.4090.00 |  |  | YES
124 | Splitter | End Item | IDEAA 1x8 Splitter Module | NO | ea | 1 | AFL |  | EA000104 | CEE-US | 139.4089.00 |  |  | YES
125 | Splitter | End Item | IDEAA 1x16 Splitter Module | NO | ea | 1 | AFL |  | EA000103 | CEE-US | 139.4088.00 |  |  | YES
126 | Splitter | End Item | IDEAA 1x32 Splitter Module | NO | ea | 1 | AFL |  | EA000102 | CEE-US | 139.4086.00 |  |  | YES
127 | Terminal | End Item | TITAN RTD 4 Port - 100' | NO | ea | 1 | AFL |  | RTD-4-XXX-DD-0100-F | CEE-US | 139.4092.00 |  |  | YES
128 | Terminal | End Item | TITAN RTD 4 Port - 200' | NO | ea | 1 | AFL |  | RTD-4-XXX-DD-0200-F | CEE-US | 139.4093.00 |  |  | YES
129 | Terminal | End Item | TITAN RTD 4 Port - 300' | NO | ea | 1 | AFL |  | RTD-4-XXX-DD-0300-F |  |  |  |  | YES
130 | Terminal | End Item | TITAN RTD 4 Port - 400' | NO | ea | 1 | AFL |  | RTD-4-XXX-DD-0400-F | CEE-US | 139.4093.50 |  |  | YES
131 | Terminal | End Item | TITAN RTD 4 Port - 500' | NO | ea | 1 | AFL |  | RTD-4-XXX-DD-0500-F | CEE-US | 139.4094.00 |  |  | YES
132 | Terminal | End Item | TITAN RTD 4 Port - 600' | NO | ea | 1 | AFL |  | RTD-4-XXX-DD-0600-F |  |  |  |  | YES
133 | Terminal | End Item | TITAN RTD 4 Port - 700' | NO | ea | 1 | AFL |  | RTD-4-XXX-DD-0700-F |  |  |  |  | YES
134 | Terminal | End Item | TITAN RTD 4 Port - 750' | NO | ea | 1 | AFL |  | RTD-4-XXX-DD-0750-F | CEE-US | 139.4095.00 |  |  | YES
135 | Terminal | End Item | TITAN RTD 4 Port - 800' | NO | ea | 1 | AFL |  | RTD-4-XXX-DD-0800-F | CEE-US | 139.4095.50 |  |  | YES
136 | Terminal | End Item | TITAN RTD 4 Port - 900' | NO | ea | 1 | AFL |  | RTD-4-XXX-DD-0900-F |  |  |  |  | YES
137 | Terminal | End Item | TITAN RTD 4 Port - 1000' | NO | ea | 1 | AFL |  | RTD-4-XXX-DD-1000-F | CEE-US | 139.4096.00 |  |  | YES
138 | Terminal | End Item | TITAN RTD 4 Port - 1100' | NO | ea | 1 | AFL |  | RTD-4-XXX-DD-1100-F |  |  |  |  | YES
139 | Terminal | End Item | TITAN RTD 4 Port - 1200' | NO | ea | 1 | AFL |  | RTD-4-XXX-DD-1200-F | CEE-US | 139.4096.50 |  |  | YES
140 | Terminal | End Item | TITAN RTD 4 Port - 1300' | NO | ea | 1 | AFL |  | RTD-4-XXX-DD-1300-F |  |  |  |  | YES
141 | Terminal | End Item | TITAN RTD 4 Port - 1400' | NO | ea | 1 | AFL |  | RTD-4-XXX-DD-1400-F |  |  |  |  | YES
142 | Terminal | End Item | TITAN RTD 4 Port - 1500' | NO | ea | 1 | AFL |  | RTD-4-XXX-DD-1500-F | CEE-US | 139.4097.00 |  |  | YES
143 | Terminal | End Item | TITAN RTD 6 Port - 100' | NO | ea | 1 | AFL |  | RTD-6-XXX-DD-0100-F | CEE-US | 139.4135.00 |  |  | YES
144 | Terminal | End Item | TITAN RTD 6 Port - 200' | NO | ea | 1 | AFL |  | RTD-6-XXX-DD-0200-F |  |  |  |  | YES
145 | Terminal | End Item | TITAN RTD 6 Port - 300' | NO | ea | 1 | AFL |  | RTD-6-XXX-DD-0300-F |  |  |  |  | YES
146 | Terminal | End Item | TITAN RTD 6 Port - 400' | NO | ea | 1 | AFL |  | RTD-6-XXX-DD-0400-F | CEE-US | 139.4136.00 |  |  | YES
147 | Terminal | End Item | TITAN RTD 6 Port - 500' | NO | ea | 1 | AFL |  | RTD-6-XXX-DD-0500-F |  |  |  |  | YES
148 | Terminal | End Item | TITAN RTD 6 Port - 600' | NO | ea | 1 | AFL |  | RTD-6-XXX-DD-0600-F |  |  |  |  | YES
149 | Terminal | End Item | TITAN RTD 6 Port - 700' | NO | ea | 1 | AFL |  | RTD-6-XXX-DD-0700-F |  |  |  |  | YES
150 | Terminal | End Item | TITAN RTD 6 Port - 750' | NO | ea | 2 | AFL |  | RTD-6-XXX-DD-0750-F |  |  |  |  | YES
151 | Terminal | End Item | TITAN RTD 6 Port - 800' | NO | ea | 1 | AFL |  | RTD-6-XXX-DD-0800-F | CEE-US | 139.4137.00 |  |  | YES
152 | Terminal | End Item | TITAN RTD 6 Port - 900' | NO | ea | 1 | AFL |  | RTD-6-XXX-DD-0900-F |  |  |  |  | YES
153 | Terminal | End Item | TITAN RTD 6 Port - 1000' | NO | ea | 1 | AFL |  | RTD-6-XXX-DD-1000-F |  |  |  |  | YES
154 | Terminal | End Item | TITAN RTD 6 Port - 1100' | NO | ea | 1 | AFL |  | RTD-6-XXX-DD-1100-F |  |  |  |  | YES
155 | Terminal | End Item | TITAN RTD 6 Port - 1200' | NO | ea | 1 | AFL |  | RTD-6-XXX-DD-1200-F | CEE-US | 139.4138.00 |  |  | YES
156 | Terminal | End Item | TITAN RTD 6 Port - 1300' | NO | ea | 1 | AFL |  | RTD-6-XXX-DD-1300-F |  |  |  |  | YES
157 | Terminal | End Item | TITAN RTD 6 Port - 1400' | NO | ea | 1 | AFL |  | RTD-6-XXX-DD-1400-F |  |  |  |  | YES
158 | Terminal | End Item | TITAN RTD 6 Port - 1500' | NO | ea | 1 | AFL |  | RTD-6-XXX-DD-1500-F | CEE-US | 139.4140.00 |  |  | YES
159 | Terminal | End Item | TITAN RTD 8 Port - 100' | NO | ea | 1 | AFL |  | RTD-8-XXX-DD-0100-F | CEE-US | 139.4099.00 |  |  | YES
160 | Terminal | End Item | TITAN RTD 8 Port - 200' | NO | ea | 1 | AFL |  | RTD-8-XXX-DD-0200-F | CEE-US | 139.4100.00 |  |  | YES
161 | Terminal | End Item | TITAN RTD 8 Port - 300' | NO | ea | 1 | AFL |  | RTD-8-XXX-DD-0300-F |  |  |  |  | YES
162 | Terminal | End Item | TITAN RTD 8 Port - 400' | NO | ea | 1 | AFL |  | RTD-8-XXX-DD-0400-F |  |  |  |  | YES
163 | Terminal | End Item | TITAN RTD 8 Port - 500' | NO | ea | 1 | AFL |  | RTD-8-XXX-DD-0500-F | CEE-US | 139.4101.00 |  |  | YES
164 | Terminal | End Item | TITAN RTD 8 Port - 600' | NO | ea | 1 | AFL |  | RTD-8-XXX-DD-0600-F |  |  |  |  | YES
165 | Terminal | End Item | TITAN RTD 8 Port - 700' | NO | ea | 1 | AFL |  | RTD-8-XXX-DD-0700-F |  |  |  |  | YES
166 | Terminal | End Item | TITAN RTD 8 Port - 750' | NO | ea | 2 | AFL |  | RTD-8-XXX-DD-0750-F |  |  |  |  | YES
167 | Terminal | End Item | TITAN RTD 8 Port - 800' | NO | ea | 1 | AFL |  | RTD-8-XXX-DD-0800-F | CEE-US | 139.4102.50 |  |  | YES
168 | Terminal | End Item | TITAN RTD 8 Port - 900' | NO | ea | 1 | AFL |  | RTD-8-XXX-DD-0900-F |  |  |  |  | YES
169 | Terminal | End Item | TITAN RTD 8 Port - 1000' | NO | ea | 1 | AFL |  | RTD-8-XXX-DD-1000-F | CEE-US | 139.4103.00 |  |  | YES
170 | Terminal | End Item | TITAN RTD 8 Port - 1100' | NO | ea | 1 | AFL |  | RTD-8-XXX-DD-1100-F |  |  |  |  | YES
171 | Terminal | End Item | TITAN RTD 8 Port - 1200' | NO | ea | 1 | AFL |  | RTD-8-XXX-DD-1200-F | CEE-US | 139.4103.50 |  |  | YES
172 | Terminal | End Item | TITAN RTD 8 Port - 1300' | NO | ea | 1 | AFL |  | RTD-8-XXX-DD-1300-F |  |  |  |  | YES
173 | Terminal | End Item | TITAN RTD 8 Port - 1400' | NO | ea | 1 | AFL |  | RTD-8-XXX-DD-1400-F |  |  |  |  | YES
174 | Terminal | End Item | TITAN RTD 8 Port - 1500' | NO | ea | 1 | AFL |  | RTD-8-XXX-DD-1500-F | CEE-US | 139.4104.00 |  |  | YES
175 | Terminal | End Item | TITAN RTD 12 Port - 100' | NO | ea | 1 | AFL |  | RTD-12-XXX-DD-0100-F |  |  |  |  | YES
176 | Terminal | End Item | TITAN RTD 12 Port - 200' | NO | ea | 1 | AFL |  | RTD-12-XXX-DD-0200-F |  |  |  |  | YES
177 | Terminal | End Item | TITAN RTD 12 Port - 300' | NO | ea | 1 | AFL |  | RTD-12-XXX-DD-0300-F |  |  |  |  | YES
178 | Terminal | End Item | TITAN RTD 12 Port - 400' | NO | ea | 1 | AFL |  | RTD-12-XXX-DD-0400-F |  |  |  |  | YES
179 | Terminal | End Item | TITAN RTD 12 Port - 500' | NO | ea | 1 | AFL |  | RTD-12-XXX-DD-0500-F |  |  |  |  | YES
180 | Terminal | End Item | TITAN RTD 12 Port - 600' | NO | ea | 1 | AFL |  | RTD-12-XXX-DD-0600-F |  |  |  |  | YES
181 | Terminal | End Item | TITAN RTD 12 Port - 700' | NO | ea | 1 | AFL |  | RTD-12-XXX-DD-0700-F |  |  |  |  | YES
182 | Terminal | End Item | TITAN RTD 12 Port - 750' | NO | ea | 2 | AFL |  | RTD-12-XXX-DD-0750-F |  |  |  |  | YES
183 | Terminal | End Item | TITAN RTD 12 Port - 800' | NO | ea | 1 | AFL |  | RTD-12-XXX-DD-0800-F |  |  |  |  | YES
184 | Terminal | End Item | TITAN RTD 12 Port - 900' | NO | ea | 1 | AFL |  | RTD-12-XXX-DD-0900-F |  |  |  |  | YES
185 | Terminal | End Item | TITAN RTD 12 Port - 1000' | NO | ea | 1 | AFL |  | RTD-12-XXX-DD-1000-F |  |  |  |  | YES
186 | Terminal | End Item | TITAN RTD 12 Port - 1100' | NO | ea | 1 | AFL |  | RTD-12-XXX-DD-1100-F |  |  |  |  | YES
187 | Terminal | End Item | TITAN RTD 12 Port - 1200' | NO | ea | 1 | AFL |  | RTD-12-XXX-DD-1200-F | CEE-US | 139.4200.00 |  |  | YES
188 | Terminal | End Item | TITAN RTD 12 Port - 1300' | NO | ea | 1 | AFL |  | RTD-12-XXX-DD-1300-F |  |  |  |  | YES
189 | Terminal | End Item | TITAN RTD 12 Port - 1400' | NO | ea | 1 | AFL |  | RTD-12-XXX-DD-1400-F |  |  |  |  | YES
190 | Terminal | End Item | TITAN RTD 12 Port - 1500' | NO | ea | 1 | AFL |  | RTD-12-XXX-DD-1500-F | CEE-US | 139.4205.00 |  |  | YES
191 | Terminal | Label | Label, Mylar Reflective Black on Orange #0 (1.5”h x 1"w) | NO | pck | 10 | [7 empty] | YES
192 | Terminal | Label | Label, Mylar Reflective Black on Orange #1 (1.5”h x 1"w) | NO | pck | 10 | [7 empty] | YES
193 | Terminal | Label | Label, Mylar Reflective Black on Orange #2 (1.5”h x 1"w) | NO | pck | 10 | [7 empty] | YES
194 | Terminal | Label | Label, Mylar Reflective Black on Orange #3 (1.5”h x 1"w) | NO | pck | 10 | [7 empty] | YES
195 | Terminal | Label | Label, Mylar Reflective Black on Orange #4 (1.5”h x 1"w) | NO | pck | 10 | [7 empty] | YES
196 | Terminal | Label | Label, Mylar Reflective Black on Orange #5 (1.5”h x 1"w) | NO | pck | 10 | [7 empty] | YES
197 | Terminal | Label | Label, Mylar Reflective Black on Orange #6 or #9 (1.5”h x 1"w) | NO | pck | 10 | [7 empty] | YES
198 | Terminal | Label | Label, Mylar Reflective Black on Orange #7 (1.5”h x 1"w) | NO | pck | 10 | [7 empty] | YES
199 | Terminal | Label | Label, Mylar Reflective Black on Orange #8 (1.5”h x 1"w) | NO | pck | 10 | [7 empty] | YES
200 | Cable | End Item | ADSS 12F SMF (0.433"OD) [12F per tube] | NO | ft | 1 | AFL |  | DNA-31639 | CEE-US |  |  |  | Yes
201 | Cable | Mounting Hardware | Formed Wire Deadend for 12F ADSS cables (0.433" OD) <500' | YES | ea | 1 | AFL |  | ADELD2E424005TE | CEE-US |  |  |  | YES
202 | Cable | Mounting Hardware | Formed Wire Deadend for 12F ADSS cables (0.433" OD) >500' | YES | ea | 1 | AFL |  | ADESE425/451C | CEE-US |  |  |  | YES
203 | Cable | Mounting Hardware | Single Trunnion Clamp (0.420"-0.474")[12F ADSS] | YES | ea | 1 | AFL |  | ATGN420/474 | CEE-US |  |  |  | YES
204 | Cable | Mounting Hardware | Minibracket Trunnion (0.433" OD) < 500' | YES | ea | 1 | AFL |  | AMBB424 | CEE-US |  |  |  | YES
205 | Cable | Equipment | Spiral Vibration Damper (0.327"-0.461")[12F ADSS] | NO | pair | 2 | AFL |  | AVD327/461 | CEE-US |  |  |  | YES
206 | Riser | Mounting Hardware | ADSS Wood pole downlead clamp (0.377"-0.468"ID)[12F ADSS] | YES | ea | 1 | AFL |  | AGW377/468 | CEE-US |  |  |  | YES
207 | Cable | Mounting Hardware | Single Suspension Unit Assembly (0.420"-0.474")[12F ADSS] | YES | ea | 1 | AFL |  | ASN420/474 | CEE-US |  |  |  | YES
208 | Cable | Mounting Hardware | Double Trunnion Clamp (0.420"-0.474")[12F ADSS] | YES | ea | 1 | AFL |  |  | CEE-US
209 | Closure | End Item | Coyote In-Line Runt | YES | ea | 1 | Corning |  |  | CEE-US
210 | Closure | Component | Dual Cable Grommet (0.42"-0.60") [Coyote] | NO | ea | 1 | Corning |  | 8003663 | CEE-US
211 | Closure | Component | 4-Flat Grommet (0"-0.25")[Coyote] | NO | ea | 1 | Corning |  | 8003989 | CEE-US
212 | Closure | Mounting Hardware | Wall / Pole Mount Bracket Kit for Coyote Runt | YES | ea | 1 | Corning |  | 8003703 | CEE-US

## Drop Down List (hidden)
Kit | Unit | Manufactures Name | Supplier Name | Active | Kit Category | Kit Type | Assembly Category | Assembly Type | Material Category | Material Type | Cable | Hardware | Office | Splicing | Terminal | Conduit | Peds_Vaults | FDH | MxU | Anchor_Guy
YES | box | AFL | AFL | YES | Cable |  |  |  | Cable | Component | Aerial | ADSS_Kit_12F | Patch_Panel | Grommet_Kit | RTD_4 | 2"_Conduit | Pedestal | iFDH
NO | ea |  | CEE-US | NO | Hardware |  |  |  | Cabinet | Consumable | Underground | ADSS_Kit_72F_144F | Splice_Module | LG_350SD | RTD_6 | 3"_Conduit | Vault | FDH_288
| lot |  |  |  | Office |  |  |  | Closure | End Item | Drop | Cable_Hardware | Splitter_Module | LG_350U | RTD_8 | 4"_Conduit |  | FDH_432
| pair |  |  |  | Splicing |  |  |  | Drop | Equipment | Labeling_Kit | Drop_Kit |  | Coyote | RTD_12 | Subduct |  | FDH_864
| pck |  |  |  | Terminal |  |  |  | Panel | Label | Repair_Kit |  |  | Mounting_Kit |  |  |  | Optical_Splitter
| roll | [7 empty] | Ped | Mounting Hardware
| in | [7 empty] | Pole | Misc Item
| ft | [7 empty] | Riser | Tools
| sq ft | [7 empty] | Splice_Module
| ft^3 |  |  |  | Needed: |  |  |  | Splice_Tray
| yd |  |  |  | Anchor_Guy |  |  |  | Splitter
| yd^2 |  |  |  | Conduit |  |  |  | Terminal
| yd^3 |  |  |  | FDH |  |  |  | Vault
| m |  |  |  | MxU
| m^2 |  |  |  | Peds_Vaults
| m^3 |  |  |  | Premise
km
lb
kg